## Cover
TIMES-Ireland Model
Document type: | Scenario
Sector(s): | All end-use sectors
Purpose: | Specify end-use demand projections (low energy demand variant)
Original developer(s): | Ankita Gaur (UCC, agaur@ucc.ie)
Vahid Aryanpur (UCC, vahid.aryanpur@ucc.ie)
Olexandr Balyk (UCC, olexandr.balyk@ucc.ie)
Current maintainer(s): | Ankita Gaur (UCC, agaur@ucc.ie)
Vahid Aryanpur (UCC, vahid.aryanpur@ucc.ie)
Olexandr Balyk (UCC, olexandr.balyk@ucc.ie)
Part of TIM version: | 1
Model repository: | https://github.com/MaREI-EPMG/TIMES-Ireland-model
Licence: | CC BY-NC-SA 4.0 (unless specified otherwise)
https://creativecommons.org/licenses/by-nc-sa/4.0/

## BY-Demands
~TFM_FILL
Operation_Sum_Avg_Count | Scenario Name | TimeSlice | LimType | Attribute | Year | Cset_CN | IE | National | IE-CW | IE-D | IE-KE | IE-KK | IE-LS | IE-LD | IE-LH | IE-MH | IE-OY | IE-WH | IE-WX | IE-WW | IE-CE | IE-CO | IE-KY | IE-LK | IE-TA | IE-WD | IE-G | IE-LM | IE-MO | IE-RN | IE-SO | IE-CN | IE-DL | IE-MN
A | BASE |  |  | COM_PROJ | 2018 | TRAPS | 14.5566 |  | 0.19076 | 3.8137 | 0.70334 | 0.32631 | 0.25726 | 0.12926 | 0.37067 | 0.61013 | 0.25256 | 0.28628 | 0.49825 | 0.44073 | 0.38789 | 1.6404 | 0.50224 | 0.59888 | 0.54598 | 0.36255 | 0.81032 | 0.104 | 0.43396 | 0.22701 | 0.20014 | 0.22324 | 0.43305 | 0.2077
A | BASE |  |  | COM_PROJ | 2018 | TRAPM | 31.2761 |  | 0.43519 | 7.6212 | 1.5519 | 0.73703 | 0.55452 | 0.28568 | 0.76951 | 1.3359 | 0.56616 | 0.63911 | 1.1335 | 0.96186 | 0.87236 | 3.5255 | 1.1539 | 1.2996 | 1.2604 | 0.79518 | 1.7804 | 0.23334 | 0.98602 | 0.5309 | 0.43311 | 0.4706 | 0.86669 | 0.47665
A | BASE |  |  | COM_PROJ | 2018 | TRAPL | 27.1316 |  | 0.3739 | 6.6607 | 1.3458 | 0.64805 | 0.4815 | 0.24793 | 0.67369 | 1.1456 | 0.49378 | 0.54722 | 0.97263 | 0.83286 | 0.74675 | 3.0449 | 1.0126 | 1.1218 | 1.0852 | 0.68343 | 1.5527 | 0.20032 | 0.86102 | 0.45132 | 0.37618 | 0.40232 | 0.7411 | 0.42809
A | BASE |  |  | COM_PROJ | 2018 | TRAF | 11.6256 |  | 0.17794 | 2.6577 | 0.48228 | 0.31015 | 0.2209 | 0.1066 | 0.27936 | 0.43225 | 0.20334 | 0.23153 | 0.46796 | 0.30871 | 0.30379 | 1.6254 | 0.44226 | 0.49831 | 0.40794 | 0.37892 | 0.60506 | 0.080693 | 0.34078 | 0.15133 | 0.16503 | 0.19183 | 0.40088 | 0.15458
A | BASE |  |  | COM_PROJ | 2018 | TTURS | 7.7106 |  | 0.092186 | 2.1817 | 0.36029 | 0.16068 | 0.13714 | 0.066183 | 0.20869 | 0.31582 | 0.12624 | 0.14374 | 0.24243 | 0.23062 | 0.19239 | 0.87903 | 0.23917 | 0.31559 | 0.25835 | 0.18812 | 0.41786 | 0.051887 | 0.21132 | 0.10451 | 0.10612 | 0.12335 | 0.25777 | 0.099398
A | BASE |  |  | COM_PROJ | 2018 | TNAV | 3.5133 |  | 0.042004 | 0.99408 | 0.16416 | 0.073213 | 0.062489 | 0.030156 | 0.095091 | 0.1439 | 0.05752 | 0.065494 | 0.11046 | 0.10508 | 0.087663 | 0.40053 | 0.10898 | 0.1438 | 0.11772 | 0.085715 | 0.19039 | 0.023642 | 0.096288 | 0.047621 | 0.048352 | 0.056203 | 0.11745 | 0.045291
A | BASE |  |  | COM_PROJ | 2018 | TOTH | 20.8315 |  | 0.24906 | 5.8942 | 0.97338 | 0.4341 | 0.37052 | 0.1788 | 0.56382 | 0.85325 | 0.34105 | 0.38834 | 0.65498 | 0.62306 | 0.51978 | 2.3749 | 0.64617 | 0.85261 | 0.69799 | 0.50823 | 1.1289 | 0.14018 | 0.57092 | 0.28236 | 0.28669 | 0.33324 | 0.69641 | 0.26854
A | BASE |  |  | COM_PROJ | 2018 | TAVIDOM | 0.23349 |  | 0 | 0.13599 | 0 | 0 | 0 | 0 | 0 | 0 | 0 | 0 | 0 | 0 | 0.04749 | 0.00047056 | 0.047236 | 0 | 0 | 0 | 0 | 0 | 9.4113e-05 | 0 | 0 | 0 | 0 | 0
A | BASE |  |  | COM_PROJ | 2018 | TAVIINT | 45.9684 |  | 0 | 40.4402 | 0 | 0 | 0 | 0 | 0 | 0 | 0 | 0 | 0 | 0 | 2.3945 | 2.214 | 0.24127 | 0 | 0 | 0 | 0 | 0 | 0.68882 | 0 | 0 | 0 | 0 | 0
A | BASE |  |  | COM_PROJ | 2018 | RSDRF | 1.1545 | 1.1545
A | BASE |  |  | COM_PROJ | 2018 | RSDCK | 2.0007 | 2.0007
A | BASE |  |  | COM_PROJ | 2018 | RSDCW | 0.78877 | 0.78877
A | BASE |  |  | COM_PROJ | 2018 | RSDCD | 1.0517 | 1.0517
A | BASE |  |  | COM_PROJ | 2018 | RSDDW | 0.84879 | 0.84879
A | BASE |  |  | COM_PROJ | 2018 | RSDOE | 9.2169 | 9.2169
A | BASE |  |  | COM_PROJ | 2018 | RSDOA | 0 | 0
A | BASE |  |  | COM_PROJ | 2018 | RSD_Apt | 211.8199 | 211.8199
A | BASE |  |  | COM_PROJ | 2018 | RSD_Att | 788.0647 | 788.0647
A | BASE |  |  | COM_PROJ | 2018 | RSD_Det | 735.4067 | 735.4067
A | BASE |  |  | COM_PROJ | 2018 | INEM | 1.8984 | 1.8984
A | BASE |  |  | COM_PROJ | 2018 | IFAB | 20.1128 | 20.1128
A | BASE |  |  | COM_PROJ | 2018 | ITAP | 0.4277 | 0.4277
A | BASE |  |  | COM_PROJ | 2018 | IWAP | 6.9295 | 6.9295
A | BASE |  |  | COM_PROJ | 2018 | IPX4 | 1.0914 | 1.0914
A | BASE |  |  | COM_PROJ | 2018 | ICAF | 9.51 | 9.51
A | BASE |  |  | COM_PROJ | 2018 | IRAP | 1.9556 | 1.9556
A | BASE |  |  | COM_PROJ | 2018 | IONM | 19.4825 | 19.4825
A | BASE |  |  | COM_PROJ | 2018 | IMAP | 20.3154 | 20.3154
A | BASE |  |  | COM_PROJ | 2018 | IMAE | 1.4729 | 1.4729
A | BASE |  |  | COM_PROJ | 2018 | IEOE | 4.6509 | 4.6509
A | BASE |  |  | COM_PROJ | 2018 | ITEM | 0.19478 | 0.19478
A | BASE |  |  | COM_PROJ | 2018 | IOMA | 4.6984 | 4.6984
A | BASE |  |  | COM_PROJ | 2018 | ICON | 1.9571 | 1.9571
A | BASE |  |  | COM_PROJ | 2018 | SRV-CS | 28.9017 | 28.9017
A | BASE |  |  | COM_PROJ | 2018 | SRV-PU | 58.1515 | 58.1515
A | BASE |  |  | COM_PROJ | 2018 | SRVDCE-CS | 5.6292 | 5.6292
A | BASE |  |  | COM_PROJ | 2018 | SRVPLIG-PU | 0.48 | 0.48

## REG_TRA_DEMANDS
~TFM_DINS
TimeSlice | LimType | Attribute | Cset_CN | Year | IE-CW | IE-D | IE-KE | IE-KK | IE-LS | IE-LD | IE-LH | IE-MH | IE-OY | IE-WH | IE-WX | IE-WW | IE-CE | IE-CO | IE-KY | IE-LK | IE-TA | IE-WD | IE-G | IE-LM | IE-MO | IE-RN | IE-SO | IE-CN | IE-DL | IE-MN
|  | COM_PROJ | TRAPS | 2019 | 0.19495 | 3.8975 | 0.7188 | 0.33348 | 0.26291 | 0.1321 | 0.37881 | 0.62353 | 0.25811 | 0.29257 | 0.5092 | 0.45041 | 0.39642 | 1.6764 | 0.51327 | 0.61204 | 0.55798 | 0.37051 | 0.82812 | 0.10628 | 0.4435 | 0.232 | 0.20454 | 0.22815 | 0.44256 | 0.21226
|  | COM_PROJ | TRAPS | 2020 | 0.14102 | 2.8194 | 0.51996 | 0.24123 | 0.19019 | 0.095562 | 0.27402 | 0.45105 | 0.18671 | 0.21164 | 0.36834 | 0.32582 | 0.28676 | 1.2127 | 0.37129 | 0.44273 | 0.40363 | 0.26802 | 0.59905 | 0.076883 | 0.32082 | 0.16782 | 0.14796 | 0.16504 | 0.32014 | 0.15354
|  | COM_PROJ | TRAPS | 2021 | 0.203 | 4.0585 | 0.74848 | 0.34725 | 0.27377 | 0.13756 | 0.39445 | 0.64928 | 0.26877 | 0.30465 | 0.53023 | 0.46901 | 0.41279 | 1.7456 | 0.53447 | 0.63731 | 0.58102 | 0.38582 | 0.86232 | 0.11067 | 0.46182 | 0.24158 | 0.21299 | 0.23757 | 0.46084 | 0.22103
|  | COM_PROJ | TRAPS | 2022 | 0.20582 | 4.1147 | 0.75886 | 0.35206 | 0.27757 | 0.13947 | 0.39993 | 0.65829 | 0.2725 | 0.30888 | 0.53758 | 0.47552 | 0.41851 | 1.7698 | 0.54188 | 0.64615 | 0.58908 | 0.39117 | 0.87428 | 0.11221 | 0.46822 | 0.24493 | 0.21594 | 0.24086 | 0.46723 | 0.22409
|  | COM_PROJ | TRAPS | 2030 | 0.22013 | 4.401 | 0.81165 | 0.37655 | 0.29688 | 0.14917 | 0.42775 | 0.70408 | 0.29146 | 0.33036 | 0.57498 | 0.5086 | 0.44763 | 1.893 | 0.57958 | 0.6911 | 0.63006 | 0.41838 | 0.9351 | 0.12001 | 0.50079 | 0.26197 | 0.23096 | 0.25762 | 0.49973 | 0.23968
|  | COM_PROJ | TRAPS | 2050 | 0.2431 | 4.8601 | 0.89633 | 0.41584 | 0.32785 | 0.16473 | 0.47237 | 0.77754 | 0.32186 | 0.36483 | 0.63496 | 0.56166 | 0.49433 | 2.0904 | 0.64004 | 0.7632 | 0.69579 | 0.46202 | 1.0327 | 0.13253 | 0.55304 | 0.2893 | 0.25506 | 0.28449 | 0.55187 | 0.26468
|  | COM_PROJ | TRAPM | 2019 | 0.44504 | 7.7937 | 1.587 | 0.75372 | 0.56707 | 0.29215 | 0.78693 | 1.3662 | 0.57898 | 0.65358 | 1.1591 | 0.98364 | 0.89211 | 3.6053 | 1.18 | 1.329 | 1.289 | 0.81318 | 1.8207 | 0.23862 | 1.0083 | 0.54292 | 0.44291 | 0.48126 | 0.88631 | 0.48744
|  | COM_PROJ | TRAPM | 2020 | 0.32194 | 5.6378 | 1.148 | 0.54523 | 0.41021 | 0.21134 | 0.56925 | 0.98828 | 0.41882 | 0.47279 | 0.8385 | 0.71154 | 0.64533 | 2.608 | 0.8536 | 0.96137 | 0.93242 | 0.58824 | 1.317 | 0.17261 | 0.72941 | 0.39274 | 0.32039 | 0.34813 | 0.64114 | 0.3526
|  | COM_PROJ | TRAPM | 2021 | 0.46342 | 8.1156 | 1.6526 | 0.78485 | 0.59049 | 0.30422 | 0.81943 | 1.4226 | 0.60289 | 0.68057 | 1.207 | 1.0243 | 0.92895 | 3.7542 | 1.2287 | 1.3839 | 1.3422 | 0.84677 | 1.8959 | 0.24848 | 1.05 | 0.56534 | 0.4612 | 0.50113 | 0.92292 | 0.50757
|  | COM_PROJ | TRAPM | 2022 | 0.46985 | 8.2281 | 1.6755 | 0.79573 | 0.59868 | 0.30844 | 0.83079 | 1.4423 | 0.61125 | 0.69001 | 1.2238 | 1.0385 | 0.94184 | 3.8063 | 1.2458 | 1.4031 | 1.3608 | 0.85851 | 1.9221 | 0.25192 | 1.0645 | 0.57318 | 0.4676 | 0.50808 | 0.93571 | 0.51461
|  | COM_PROJ | TRAPM | 2030 | 0.41769 | 7.3147 | 1.4895 | 0.70739 | 0.53222 | 0.2742 | 0.73856 | 1.2822 | 0.54339 | 0.61341 | 1.0879 | 0.92318 | 0.83728 | 3.3837 | 1.1075 | 1.2473 | 1.2097 | 0.7632 | 1.7088 | 0.22395 | 0.94636 | 0.50955 | 0.41569 | 0.45168 | 0.83183 | 0.45748
|  | COM_PROJ | TRAPM | 2050 | 0.4176 | 7.313 | 1.4892 | 0.70723 | 0.5321 | 0.27413 | 0.73839 | 1.2819 | 0.54327 | 0.61327 | 1.0877 | 0.92297 | 0.83709 | 3.3829 | 1.1072 | 1.247 | 1.2095 | 0.76303 | 1.7084 | 0.2239 | 0.94615 | 0.50944 | 0.4156 | 0.45157 | 0.83165 | 0.45737
|  | COM_PROJ | TRAPL | 2019 | 0.37927 | 6.7564 | 1.3651 | 0.65736 | 0.48842 | 0.25149 | 0.68337 | 1.1621 | 0.50087 | 0.55508 | 0.9866 | 0.84483 | 0.75748 | 3.0887 | 1.0272 | 1.1379 | 1.1008 | 0.69325 | 1.575 | 0.20319 | 0.87339 | 0.4578 | 0.38158 | 0.4081 | 0.75175 | 0.43424
|  | COM_PROJ | TRAPL | 2020 | 0.27436 | 4.8875 | 0.98751 | 0.47552 | 0.35331 | 0.18192 | 0.49433 | 0.84062 | 0.36232 | 0.40154 | 0.71369 | 0.61113 | 0.54794 | 2.2343 | 0.74305 | 0.82313 | 0.79632 | 0.50148 | 1.1394 | 0.14699 | 0.63179 | 0.33116 | 0.27603 | 0.29521 | 0.5438 | 0.31412
|  | COM_PROJ | TRAPL | 2021 | 0.39493 | 7.0355 | 1.4215 | 0.68451 | 0.50859 | 0.26188 | 0.71159 | 1.2101 | 0.52156 | 0.57801 | 1.0273 | 0.87972 | 0.78876 | 3.2162 | 1.0696 | 1.1849 | 1.1463 | 0.72188 | 1.6401 | 0.21159 | 0.90946 | 0.47671 | 0.39734 | 0.42495 | 0.78279 | 0.45218
|  | COM_PROJ | TRAPL | 2022 | 0.40041 | 7.133 | 1.4412 | 0.694 | 0.51564 | 0.26551 | 0.72146 | 1.2268 | 0.52879 | 0.58602 | 1.0416 | 0.89192 | 0.7997 | 3.2608 | 1.0844 | 1.2013 | 1.1622 | 0.73189 | 1.6628 | 0.21452 | 0.92207 | 0.48332 | 0.40285 | 0.43084 | 0.79365 | 0.45845
|  | COM_PROJ | TRAPL | 2030 | 0.35634 | 6.3479 | 1.2826 | 0.61762 | 0.45888 | 0.23628 | 0.64204 | 1.0918 | 0.47059 | 0.52152 | 0.92694 | 0.79374 | 0.71167 | 2.9019 | 0.96508 | 1.0691 | 1.0343 | 0.65133 | 1.4798 | 0.19091 | 0.82058 | 0.43012 | 0.35851 | 0.38342 | 0.70629 | 0.40799
|  | COM_PROJ | TRAPL | 2050 | 0.35539 | 6.331 | 1.2792 | 0.61597 | 0.45766 | 0.23565 | 0.64033 | 1.0889 | 0.46933 | 0.52013 | 0.92447 | 0.79163 | 0.70978 | 2.8942 | 0.9625 | 1.0662 | 1.0315 | 0.64959 | 1.4759 | 0.1904 | 0.81839 | 0.42897 | 0.35755 | 0.3824 | 0.70441 | 0.4069
|  | COM_PROJ | TRAF | 2019 | 0.19157 | 2.8613 | 0.51922 | 0.33391 | 0.23782 | 0.11477 | 0.30076 | 0.46536 | 0.21891 | 0.24926 | 0.5038 | 0.33236 | 0.32706 | 1.7499 | 0.47613 | 0.53648 | 0.43919 | 0.40794 | 0.65141 | 0.086874 | 0.36689 | 0.16293 | 0.17767 | 0.20652 | 0.43158 | 0.16642
|  | COM_PROJ | TRAF | 2020 | 0.17599 | 2.6285 | 0.47699 | 0.30675 | 0.21848 | 0.10543 | 0.27629 | 0.42751 | 0.20111 | 0.22899 | 0.46282 | 0.30532 | 0.30045 | 1.6076 | 0.4374 | 0.49284 | 0.40346 | 0.37476 | 0.59842 | 0.079808 | 0.33704 | 0.14967 | 0.16322 | 0.18972 | 0.39648 | 0.15289
|  | COM_PROJ | TRAF | 2021 | 0.19229 | 2.872 | 0.52117 | 0.33516 | 0.23872 | 0.1152 | 0.30189 | 0.46711 | 0.21973 | 0.2502 | 0.50569 | 0.3336 | 0.32828 | 1.7565 | 0.47792 | 0.53849 | 0.44083 | 0.40948 | 0.65385 | 0.0872 | 0.36826 | 0.16354 | 0.17834 | 0.2073 | 0.4332 | 0.16705
|  | COM_PROJ | TRAF | 2022 | 0.20179 | 3.0139 | 0.54693 | 0.35172 | 0.25052 | 0.12089 | 0.31681 | 0.49019 | 0.23059 | 0.26256 | 0.53068 | 0.35009 | 0.34451 | 1.8433 | 0.50154 | 0.56511 | 0.46262 | 0.42971 | 0.68617 | 0.09151 | 0.38646 | 0.17162 | 0.18715 | 0.21754 | 0.45461 | 0.1753
|  | COM_PROJ | TRAF | 2030 | 0.18274 | 2.7294 | 0.4953 | 0.31852 | 0.22687 | 0.10948 | 0.2869 | 0.44392 | 0.20882 | 0.23778 | 0.48058 | 0.31704 | 0.31199 | 1.6693 | 0.45419 | 0.51176 | 0.41895 | 0.38915 | 0.62139 | 0.082871 | 0.34998 | 0.15542 | 0.16948 | 0.197 | 0.4117 | 0.15875
|  | COM_PROJ | TRAF | 2050 | 0.14464 | 2.1603 | 0.39203 | 0.25211 | 0.17957 | 0.086655 | 0.22708 | 0.35136 | 0.16528 | 0.1882 | 0.38039 | 0.25094 | 0.24694 | 1.3213 | 0.35949 | 0.40506 | 0.3316 | 0.30801 | 0.49183 | 0.065593 | 0.27701 | 0.12301 | 0.13415 | 0.15593 | 0.32586 | 0.12565
|  | COM_PROJ | TTURS | 2019 | 0.12287 | 2.9079 | 0.48021 | 0.21416 | 0.18279 | 0.088213 | 0.27816 | 0.42095 | 0.16826 | 0.19159 | 0.32313 | 0.30738 | 0.25643 | 1.1716 | 0.31878 | 0.42063 | 0.34435 | 0.25073 | 0.55695 | 0.069158 | 0.28166 | 0.1393 | 0.14144 | 0.1644 | 0.34357 | 0.13248
|  | COM_PROJ | TTURS | 2020 | 0.040298 | 0.9537 | 0.1575 | 0.070239 | 0.059951 | 0.028931 | 0.091228 | 0.13806 | 0.055183 | 0.062834 | 0.10598 | 0.10081 | 0.084102 | 0.38426 | 0.10455 | 0.13796 | 0.11294 | 0.082233 | 0.18266 | 0.022682 | 0.092377 | 0.045686 | 0.046388 | 0.05392 | 0.11268 | 0.043451
|  | COM_PROJ | TTURS | 2021 | 0.10301 | 2.4378 | 0.40258 | 0.17954 | 0.15324 | 0.073952 | 0.23319 | 0.3529 | 0.14106 | 0.16061 | 0.27089 | 0.25769 | 0.21498 | 0.98222 | 0.26725 | 0.35263 | 0.28868 | 0.2102 | 0.46691 | 0.057978 | 0.23613 | 0.11678 | 0.11857 | 0.13783 | 0.28803 | 0.11107
|  | COM_PROJ | TTURS | 2022 | 0.091838 | 2.1734 | 0.35892 | 0.16007 | 0.13663 | 0.065933 | 0.2079 | 0.31463 | 0.12576 | 0.1432 | 0.24152 | 0.22975 | 0.19167 | 0.87571 | 0.23827 | 0.31439 | 0.25738 | 0.1874 | 0.41628 | 0.051691 | 0.21052 | 0.10412 | 0.10572 | 0.12288 | 0.25679 | 0.099023
|  | COM_PROJ | TTURS | 2030 | 0 | 0 | 0 | 0 | 0 | 0 | 0 | 0 | 0 | 0 | 0 | 0 | 0 | 0 | 0 | 0 | 0 | 0 | 0 | 0 | 0 | 0 | 0 | 0 | 0 | 0
|  | COM_PROJ | TTURS | 2050 | 0 | 0 | 0 | 0 | 0 | 0 | 0 | 0 | 0 | 0 | 0 | 0 | 0 | 0 | 0 | 0 | 0 | 0 | 0 | 0 | 0 | 0 | 0 | 0 | 0 | 0
|  | COM_PROJ | TNAV | 2019 | 0.044736 | 1.0587 | 0.17484 | 0.077975 | 0.066554 | 0.032117 | 0.10128 | 0.15326 | 0.061261 | 0.069754 | 0.11765 | 0.11192 | 0.093365 | 0.42658 | 0.11607 | 0.15315 | 0.12537 | 0.09129 | 0.20278 | 0.02518 | 0.10255 | 0.050718 | 0.051497 | 0.059858 | 0.12509 | 0.048236
|  | COM_PROJ | TNAV | 2020 | 0.05471 | 1.2948 | 0.21382 | 0.095358 | 0.081391 | 0.039277 | 0.12385 | 0.18743 | 0.074918 | 0.085305 | 0.14388 | 0.13687 | 0.11418 | 0.52168 | 0.14194 | 0.18729 | 0.15332 | 0.11164 | 0.24798 | 0.030793 | 0.12541 | 0.062024 | 0.062977 | 0.073202 | 0.15298 | 0.05899
|  | COM_PROJ | TNAV | 2021 | 0.060378 | 1.4289 | 0.23597 | 0.10524 | 0.089823 | 0.043347 | 0.13668 | 0.20685 | 0.08268 | 0.094143 | 0.15878 | 0.15105 | 0.12601 | 0.57573 | 0.15665 | 0.2067 | 0.16921 | 0.12321 | 0.27368 | 0.033984 | 0.13841 | 0.068451 | 0.069502 | 0.080787 | 0.16883 | 0.065101
|  | COM_PROJ | TNAV | 2022 | 0.055728 | 1.3189 | 0.2178 | 0.097134 | 0.082906 | 0.040009 | 0.12616 | 0.19092 | 0.076313 | 0.086893 | 0.14656 | 0.13941 | 0.1163 | 0.53139 | 0.14458 | 0.19078 | 0.15618 | 0.11372 | 0.2526 | 0.031366 | 0.12775 | 0.063179 | 0.064149 | 0.074565 | 0.15583 | 0.060088
|  | COM_PROJ | TNAV | 2030 | 0.051154 | 1.2106 | 0.19992 | 0.08916 | 0.076101 | 0.036725 | 0.1158 | 0.17525 | 0.070048 | 0.07976 | 0.13453 | 0.12797 | 0.10676 | 0.48777 | 0.13272 | 0.17512 | 0.14336 | 0.10438 | 0.23187 | 0.028792 | 0.11726 | 0.057993 | 0.058883 | 0.068444 | 0.14303 | 0.055156
|  | COM_PROJ | TNAV | 2050 | 0.042004 | 0.99408 | 0.16416 | 0.073213 | 0.062489 | 0.030156 | 0.095091 | 0.1439 | 0.05752 | 0.065494 | 0.11046 | 0.10508 | 0.087663 | 0.40053 | 0.10898 | 0.1438 | 0.11772 | 0.085715 | 0.19039 | 0.023642 | 0.096288 | 0.047621 | 0.048352 | 0.056203 | 0.11745 | 0.045291
|  | COM_PROJ | TOTH | 2019 | 0.19915 | 4.7131 | 0.77832 | 0.34712 | 0.29627 | 0.14297 | 0.45084 | 0.68227 | 0.27271 | 0.31052 | 0.52373 | 0.49821 | 0.41562 | 1.899 | 0.51668 | 0.68176 | 0.55812 | 0.40639 | 0.90269 | 0.11209 | 0.45652 | 0.22578 | 0.22924 | 0.26647 | 0.55686 | 0.21473
|  | COM_PROJ | TOTH | 2020 | 0.272 | 6.4372 | 1.063 | 0.47409 | 0.40465 | 0.19528 | 0.61576 | 0.93185 | 0.37247 | 0.42411 | 0.71532 | 0.68045 | 0.56766 | 2.5936 | 0.70569 | 0.93116 | 0.76229 | 0.55505 | 1.2329 | 0.15309 | 0.62351 | 0.30837 | 0.3131 | 0.36394 | 0.76056 | 0.29328
|  | COM_PROJ | TOTH | 2021 | 0.1809 | 4.2812 | 0.707 | 0.31531 | 0.26912 | 0.12987 | 0.40952 | 0.61975 | 0.24772 | 0.28206 | 0.47574 | 0.45255 | 0.37754 | 1.7249 | 0.46933 | 0.61928 | 0.50697 | 0.36915 | 0.81997 | 0.10182 | 0.41468 | 0.20509 | 0.20824 | 0.24205 | 0.50583 | 0.19505
|  | COM_PROJ | TOTH | 2022 | 0.15736 | 3.724 | 0.61498 | 0.27427 | 0.2341 | 0.11297 | 0.35622 | 0.53908 | 0.21548 | 0.24535 | 0.41382 | 0.39365 | 0.3284 | 1.5004 | 0.40825 | 0.53868 | 0.44099 | 0.3211 | 0.71325 | 0.088567 | 0.36071 | 0.17839 | 0.18113 | 0.21054 | 0.43999 | 0.16967
|  | COM_PROJ | TOTH | 2030 | 0 | 0 | 0 | 0 | 0 | 0 | 0 | 0 | 0 | 0 | 0 | 0 | 0 | 0 | 0 | 0 | 0 | 0 | 0 | 0 | 0 | 0 | 0 | 0 | 0 | 0
|  | COM_PROJ | TOTH | 2050 | 0 | 0 | 0 | 0 | 0 | 0 | 0 | 0 | 0 | 0 | 0 | 0 | 0 | 0 | 0 | 0 | 0 | 0 | 0 | 0 | 0 | 0 | 0 | 0 | 0 | 0
|  | COM_PROJ | TAVIDOM | 2019 | 0 | 0.14613 | 0 | 0 | 0 | 0 | 0 | 0 | 0 | 0 | 0 | 0 | 0.051032 | 0.00050566 | 0.050759 | 0 | 0 | 0 | 0 | 0 | 0.00010113 | 0 | 0 | 0 | 0 | 0
|  | COM_PROJ | TAVIDOM | 2020 | 0 | 0.064094 | 0 | 0 | 0 | 0 | 0 | 0 | 0 | 0 | 0 | 0 | 0.022382 | 0.00022178 | 0.022263 | 0 | 0 | 0 | 0 | 0 | 4.4356e-05 | 0 | 0 | 0 | 0 | 0
|  | COM_PROJ | TAVIDOM | 2021 | 0 | 0.069928 | 0 | 0 | 0 | 0 | 0 | 0 | 0 | 0 | 0 | 0 | 0.02442 | 0.00024197 | 0.024289 | 0 | 0 | 0 | 0 | 0 | 4.8394e-05 | 0 | 0 | 0 | 0 | 0
|  | COM_PROJ | TAVIDOM | 2022 | 0 | 0.13396 | 0 | 0 | 0 | 0 | 0 | 0 | 0 | 0 | 0 | 0 | 0.046779 | 0.00046352 | 0.046529 | 0 | 0 | 0 | 0 | 0 | 9.2705e-05 | 0 | 0 | 0 | 0 | 0
|  | COM_PROJ | TAVIDOM | 2030 | 0 | 0.13463 | 0 | 0 | 0 | 0 | 0 | 0 | 0 | 0 | 0 | 0 | 0.047016 | 0.00046587 | 0.046765 | 0 | 0 | 0 | 0 | 0 | 9.3174e-05 | 0 | 0 | 0 | 0 | 0
|  | COM_PROJ | TAVIDOM | 2050 | 0 | 0.13599 | 0 | 0 | 0 | 0 | 0 | 0 | 0 | 0 | 0 | 0 | 0.04749 | 0.00047056 | 0.047236 | 0 | 0 | 0 | 0 | 0 | 9.4113e-05 | 0 | 0 | 0 | 0 | 0
|  | COM_PROJ | TAVIINT | 2019 | 0 | 40.8996 | 0 | 0 | 0 | 0 | 0 | 0 | 0 | 0 | 0 | 0 | 2.4217 | 2.2392 | 0.24401 | 0 | 0 | 0 | 0 | 0 | 0.69664 | 0 | 0 | 0 | 0 | 0
|  | COM_PROJ | TAVIINT | 2020 | 0 | 14.5865 | 0 | 0 | 0 | 0 | 0 | 0 | 0 | 0 | 0 | 0 | 0.86368 | 0.79858 | 0.087026 | 0 | 0 | 0 | 0 | 0 | 0.24845 | 0 | 0 | 0 | 0 | 0
|  | COM_PROJ | TAVIINT | 2021 | 0 | 16.3418 | 0 | 0 | 0 | 0 | 0 | 0 | 0 | 0 | 0 | 0 | 0.96762 | 0.89468 | 0.097498 | 0 | 0 | 0 | 0 | 0 | 0.27835 | 0 | 0 | 0 | 0 | 0
|  | COM_PROJ | TAVIINT | 2022 | 0 | 42.3967 | 0 | 0 | 0 | 0 | 0 | 0 | 0 | 0 | 0 | 0 | 2.5104 | 2.3211 | 0.25295 | 0 | 0 | 0 | 0 | 0 | 0.72214 | 0 | 0 | 0 | 0 | 0
|  | COM_PROJ | TAVIINT | 2030 | 0 | 41.7445 | 0 | 0 | 0 | 0 | 0 | 0 | 0 | 0 | 0 | 0 | 2.4717 | 2.2854 | 0.24906 | 0 | 0 | 0 | 0 | 0 | 0.71103 | 0 | 0 | 0 | 0 | 0
|  | COM_PROJ | TAVIINT | 2050 | 0 | 40.4402 | 0 | 0 | 0 | 0 | 0 | 0 | 0 | 0 | 0 | 0 | 2.3945 | 2.214 | 0.24127 | 0 | 0 | 0 | 0 | 0 | 0.68882 | 0 | 0 | 0 | 0 | 0

## Regions
|  | IE | National | IE-CW | IE-D | IE-KE | IE-KK | IE-LS | IE-LD | IE-LH | IE-MH | IE-OY | IE-WH | IE-WX | IE-WW | IE-CE | IE-CO | IE-KY | IE-LK | IE-TA | IE-WD | IE-G | IE-LM | IE-MO | IE-RN | IE-SO | IE-CN | IE-DL | IE-MN
1
Development |  | IE | National | IE-CW | IE-D | IE-KE | IE-KK | IE-LS | IE-LD | IE-LH | IE-MH | IE-OY | IE-WH | IE-WX | IE-WW | IE-CE | IE-CO | IE-KY | IE-LK | IE-TA | IE-WD | IE-G | IE-LM | IE-MO | IE-RN | IE-SO | IE-CN | IE-DL | IE-MN
Single-region |  | IE | *National | *IE-CW | *IE-D | *IE-KE | *IE-KK | *IE-LS | *IE-LD | *IE-LH | *IE-MH | *IE-OY | *IE-WH | *IE-WX | *IE-WW | *IE-CE | *IE-CO | *IE-KY | *IE-LK | *IE-TA | *IE-WD | *IE-G | *IE-LM | *IE-MO | *IE-RN | *IE-SO | *IE-CN | *IE-DL | *IE-MN
Multi-region |  | *IE | National | IE-CW | IE-D | IE-KE | IE-KK | IE-LS | IE-LD | IE-LH | IE-MH | IE-OY | IE-WH | IE-WX | IE-WW | IE-CE | IE-CO | IE-KY | IE-LK | IE-TA | IE-WD | IE-G | IE-LM | IE-MO | IE-RN | IE-SO | IE-CN | IE-DL | IE-MN
Code | County name
IE-CW | Carlow
IE-CN | Cavan
IE-CE | Clare
IE-CO | Cork
IE-DL | Donegal
IE-D | Dublin
IE-G | Galway
IE-KY | Kerry
IE-KE | Kildare
IE-KK | Kilkenny
IE-LS | Laois
IE-LM | Leitrim
IE-LK | Limerick
IE-LD | Longford
IE-LH | Louth
IE-MO | Mayo
IE-MH | Meath
IE-MN | Monaghan
IE-OY | Offaly
IE-RN | Roscommon
IE-SO | Sligo
IE-TA | Tipperary
IE-WD | Waterford
IE-WH | Westmeath
IE-WX | Wexford
IE-WW | Wicklow
Source: https://en.wikipedia.org/wiki/ISO_3166-2:IE

## DEMANDS
~TFM_INS-TS
LimType | Attribute | Region | Cset_CN | *Description | 2018 | 2019 | 2020 | 2021 | 2022 | 2030 | 2050 | TS_Filter
| COM_PROJ | IE,National | INEM | Non-Energy Mining | 1.8984 | 2.917 | 2.9233 | 2.9161 | 1.7028 | 1.1584 | 0.069541 | 0
| COM_PROJ | IE,National | IFAB | Food and beverages | 20.1128 | 20.8297 | 21.4834 | 20.5704 | 23.7381 | 22.0578 | 18.6973 | 0
| COM_PROJ | IE,National | ITAP | Textiles and textile products | 0.4277 | 0.74182 | 0.74406 | 0.73064 | 1.5478 | 1.9435 | 2.7347 | 0
| COM_PROJ | IE,National | IWAP | Wood and wood products | 6.9295 | 6.564 | 5.7806 | 6.5949 | 5.8166 | 5.2808 | 4.209 | 0
| COM_PROJ | IE,National | IPX4 | Pulp, paper, publishing and printing | 1.0914 | 0.57077 | 0.56119 | 0.55161 | 1.1993 | 1.2233 | 1.2712 | 0
| COM_PROJ | IE,National | ICAF | Chemicals and man-made fibres | 9.51 | 9.7038 | 9.436 | 9.2516 | 10.6044 | 9.4725 | 7.2089 | 0
| COM_PROJ | IE,National | IRAP | Rubber and plastic products | 1.9556 | 1.5498 | 1.5053 | 1.4895 | 1.041 | 0.85676 | 0.48822 | 0
| COM_PROJ | IE,National | IONM | Other non-metallic mineral products | 19.4825 | 17.6133 | 17.0675 | 18.4735 | 18.7523 | 15.4632 | 8.885 | 0
| COM_PROJ | IE,National | IMAP | Basic metals and fabricated metal products | 20.3154 | 20.7468 | 18.6673 | 19.4115 | 18.0956 | 16.0484 | 11.9538 | 0
| COM_PROJ | IE,National | IMAE | Machinery and equipment n.e.c. | 1.4729 | 1.4943 | 1.4635 | 1.4446 | 2.2584 | 1.8148 | 0.92768 | 0
| COM_PROJ | IE,National | IEOE | Electrical and optical equipment demand | 4.6509 | 5.0076 | 4.7554 | 4.7269 | 6.2862 | 7.1919 | 9.0034 | 0
| COM_PROJ | IE,National | ITEM | Transport equipment manufacture | 0.19478 | 0.26558 | 0.25428 | 0.25566 | 0.18741 | 0.13266 | 0.023156 | 0
| COM_PROJ | IE,National | IOMA | Other manufacturing | 4.6984 | 4.309 | 4.2602 | 4.1432 | 4.6924 | 4.2495 | 3.3635 | 0
| COM_PROJ | IE,National | ICON | Construction | 1.9571 | 2.17 | 1.9706 | 1.9077 | 3.6347 | 3.5046 | 3.2442 | 0
| COM_PROJ | IE | TRAPS | Transport Demand: Short-range passenger travels | 14.5566 | 14.8764 | 10.7613 | 15.4908 | 15.7056 | 16.7982 | 18.5506 | 0
| COM_PROJ | IE | TRAPM | Transport Demand: Medium-range passenger travels | 31.2761 | 31.9843 | 23.1368 | 33.3052 | 33.767 | 30.0183 | 30.0116 | 0
| COM_PROJ | IE | TRAPL | Transport Demand: Long-range passenger travels | 27.1316 | 27.5213 | 19.9084 | 28.6579 | 29.0553 | 25.8572 | 25.7883 | 0
| COM_PROJ | IE | TRAF | Transport Demand: Goods vehicle for freight | 11.6256 | 12.516 | 11.498 | 12.563 | 13.1839 | 11.9393 | 9.45 | 0
| COM_PROJ | IE | TTURS | Transport Demand: Turism fuel | 7.7106 | 10.2772 | 3.3706 | 8.6157 | 7.6814 | 0 | 0 | 0
| COM_PROJ | IE | TNAV | Transport Demand: Navigation fuel | 3.5133 | 3.7418 | 4.576 | 5.0501 | 4.6612 | 4.2786 | 3.5133 | 0
| COM_PROJ | IE | TOTH | Transport Demand: Unspecified fuel | 20.8315 | 16.6571 | 22.7505 | 15.1307 | 13.1614 | 0 | 0 | 0
| COM_PROJ | IE | TAVIDOM | Transport Demand: Aviation domestic | 0.23349 | 0.25091 | 0.11005 | 0.12006 | 0.23 | 0.23116 | 0.23349 | 0
| COM_PROJ | IE | TAVIINT | Transport Demand: Aviation international | 45.9684 | 46.4906 | 16.5805 | 18.5757 | 48.1924 | 47.4511 | 45.9684 | 0
| COM_PROJ | IE,National | SRV-CS | Services - Commercial Services | 28.9017 | 29.2855 | 29.6181 | 30.5921 | 31.598 | 31.9894 | 32.7722 | 0
| COM_PROJ | IE,National | SRV-PU | Services - Public Services | 58.1515 | 58.9238 | 59.5931 | 61.5527 | 63.5767 | 64.4143 | 66.0893 | 0
| COM_PROJ | IE,National | SRVDCE-CS | SRV-Commercial Services: Data centers | 5.6292 |  | 10.8684 | 14.3748 | 17.1311 | 25 | 30 | 0
| COM_PROJ | IE,National | SRVPLIG-PU | SRV-Public Services: Public lighting | 0.48 |  |  |  |  | 0.5 | 0.54 | 0
~TFM_INS-TS
LimType | Attribute | Region | Cset_CN | *Description | 2018 | 2019 | 2020 | 2021 | 2022 | 2023 | 2024 | 2025 | 2026 | 2027 | 2028 | 2029 | 2030 | 2031 | 2032 | 2033 | 2034 | 2035 | 2036 | 2037 | 2038 | 2039 | 2040 | 2041 | 2042 | 2043 | 2044 | 2045 | 2046 | 2047 | 2048 | 2049 | 2050 | TS_Filter
| COM_PROJ | IE,National | RSD_Apt | Residential Apartment Demand | 211.8199 | 227.3337 | 234.0149 | 250.5224 | 265.4727 | 279.2364 | 291.9776 | 303.7457 | 314.8887 | 325.4484 | 335.7214 | 345.6019 | 355.0917 | 372.34 | 385.1667 | 398.2246 | 411.4577 | 424.7616 | 438.1286 | 451.688 | 465.4088 | 479.131 | 492.8284 | 496.3647 | 514.52 | 530.1741 | 544.195 | 558.2696 | 572.3885 | 586.5329 | 600.688 | 614.8239 | 628.9315 | 0
| COM_PROJ | IE,National | RSD_Att | Residential Attached Demand | 788.0647 | 805.7092 | 818.7921 | 828.2335 | 837.7121 | 847.446 | 857.2266 | 866.6929 | 876.4532 | 886.3018 | 896.7887 | 907.414 | 918.0242 | 926.0623 | 935.4225 | 944.7862 | 954.0195 | 962.8902 | 971.401 | 979.8518 | 988.1767 | 996.0477 | 1003.4354 | 1003.615 | 1009.1831 | 1016.056 | 1022.6819 | 1029.0481 | 1035.149 | 1040.9635 | 1046.4787 | 1051.6576 | 1056.5003 | 0
| COM_PROJ | IE,National | RSD_Det | Residential Detached Demand | 735.4067 | 756.9327 | 768.2945 | 772.8621 | 777.9519 | 783.6727 | 789.7593 | 795.8254 | 802.3878 | 809.2221 | 816.8011 | 824.6443 | 832.5934 | 835.4947 | 841.1239 | 846.6849 | 852.0575 | 857.0357 | 861.6246 | 866.0922 | 870.3802 | 874.2016 | 877.5344 | 877.7157 | 877.8711 | 878.8954 | 881.3452 | 883.5115 | 885.3917 | 886.9697 | 888.237 | 889.1648 | 889.7562 | 0
Note on H20: [Threaded comment] Your version of Excel allows you to read this threaded comment; however, any edits to it will get removed if the file is opened in a newer version of Excel. Learn more: https://go.microsoft.com/fwlink/?linkid=870924 Comment: Sum of Eurostat tables: 1) ROAD_GO_TA_TOTT 2) RAIL_GO_TOTAL
Note on I20: [Threaded comment] Your version of Excel allows you to read this threaded comment; however, any edits to it will get removed if the file is opened in a newer version of Excel. Learn more: https://go.microsoft.com/fwlink/?linkid=870924 Comment: Sum of Eurostat tables: 1) ROAD_GO_TA_TOTT 2) RAIL_GO_TOTAL
Note on J20: [Threaded comment] Your version of Excel allows you to read this threaded comment; however, any edits to it will get removed if the file is opened in a newer version of Excel. Learn more: https://go.microsoft.com/fwlink/?linkid=870924 Comment: Sum of Eurostat tables: 1) ROAD_GO_TA_TOTT 2) RAIL_GO_TOTAL

## Residential
~TFM_INS
TimeSlice | LimType | Attribute | Year | IE | National | Cset_CN | Pset_CI | Pset_PN | Other_indexes
*Unit |  | PJ/000 dwelling
|  | INPUT | 2020 | 0.016534 | 0.016534 | RSDSH_Apt* | RSDSH_Apt* | *,-*N*
|  | INPUT | 2020 | 0.029991 | 0.029991 | RSDSH_Att* | RSDSH_Att* | *,-*N*
|  | INPUT | 2020 | 0.05285 | 0.05285 | RSDSH_Det* | RSDSH_Det* | *,-*N*
* |  | INPUT | 2020 | 0 | 0 | RSDSC_Apt | RSDSC_Apt | *,-*N*
* |  | INPUT | 2020 | 0 | 0 | RSDSC_Att | RSDSC_Att | *,-*N*
* |  | INPUT | 2020 | 0 | 0 | RSDSC_Det | RSDSC_Det | *,-*N*
|  | INPUT | 2020 | 0.013128 | 0.013128 | RSDWH_Apt | RSDWH_Apt | *,-*N*
|  | INPUT | 2020 | 0.010995 | 0.010995 | RSDWH_Att | RSDWH_Att | *,-*N*
|  | INPUT | 2020 | 0.014648 | 0.014648 | RSDWH_Det | RSDWH_Det | *,-*N*
|  | INPUT | 2020 | 0.00064459 | 0.00064459 | RSDLT_Apt | RSDLT_Apt | *,-*N*
|  | INPUT | 2020 | 0.00091487 | 0.00091487 | RSDLT_Att | RSDLT_Att | *,-*N*
|  | INPUT | 2020 | 0.001507 | 0.001507 | RSDLT_Det | RSDLT_Det | *,-*N*
|  | INPUT | 2020 | 0.00019923 | 0.00019923 | RSDPF_Apt | RSDPF_Apt | *,-*N*
|  | INPUT | 2020 | 0.00038001 | 0.00038001 | RSDPF_Att | RSDPF_Att | *,-*N*
|  | INPUT | 2020 | 0.0004705 | 0.0004705 | RSDPF_Det | RSDPF_Det | *,-*N*
|  | INPUT | 2050 | 0.010317 | 0.010317 | RSDSH_Apt* | RSDSH_Apt* | *,-*N*
|  | INPUT | 2050 | 0.010317 | 0.010317 | RSDSH_Att* | RSDSH_Att* | *,-*N*
|  | INPUT | 2050 | 0.010317 | 0.010317 | RSDSH_Det* | RSDSH_Det* | *,-*N*
* |  | INPUT | 2050 | 0.00018403 | 0.00018403 | RSDSC_Apt | RSDSC_Apt | *,-*N*
* |  | INPUT | 2050 | 0.00018403 | 0.00018403 | RSDSC_Att | RSDSC_Att | *,-*N*
* |  | INPUT | 2050 | 0.00018403 | 0.00018403 | RSDSC_Det | RSDSC_Det | *,-*N*
|  | INPUT | 2050 | 0.0054676 | 0.0054676 | RSDWH_Apt | RSDWH_Apt | *,-*N*
|  | INPUT | 2050 | 0.0054676 | 0.0054676 | RSDWH_Att | RSDWH_Att | *,-*N*
|  | INPUT | 2050 | 0.0054676 | 0.0054676 | RSDWH_Det | RSDWH_Det | *,-*N*
|  | INPUT | 2050 | 0.00092406 | 0.00092406 | RSDLT_Apt | RSDLT_Apt | *,-*N*
|  | INPUT | 2050 | 0.00092406 | 0.00092406 | RSDLT_Att | RSDLT_Att | *,-*N*
|  | INPUT | 2050 | 0.00092406 | 0.00092406 | RSDLT_Det | RSDLT_Det | *,-*N*
|  | INPUT | 2050 | 0.0014924 | 0.0014924 | RSDPF_Apt | RSDPF_Apt | *,-*N*
|  | INPUT | 2050 | 0.0014924 | 0.0014924 | RSDPF_Att | RSDPF_Att | *,-*N*
|  | INPUT | 2050 | 0.0014924 | 0.0014924 | RSDPF_Det | RSDPF_Det | *,-*N*
|  | INPUT | 2050 | 0.0051052 | 0.0051052 | RSDSH_Apt* | RSDSH_Apt* | *N*
|  | INPUT | 2050 | 0.0051052 | 0.0051052 | RSDSH_Att* | RSDSH_Att* | *N*
|  | INPUT | 2050 | 0.0051052 | 0.0051052 | RSDSH_Det* | RSDSH_Det* | *N*
|  | INPUT | 2050 | 9.1063e-05 | 9.1063e-05 | RSDSC_Apt | RSDSC_Apt | *N*
|  | INPUT | 2050 | 9.1063e-05 | 9.1063e-05 | RSDSC_Att | RSDSC_Att | *N*
|  | INPUT | 2050 | 9.1063e-05 | 9.1063e-05 | RSDSC_Det | RSDSC_Det | *N*
|  | INPUT | 2050 | 0.0027056 | 0.0027056 | RSDWH_Apt | RSDWH_Apt | *N*
|  | INPUT | 2050 | 0.0027056 | 0.0027056 | RSDWH_Att | RSDWH_Att | *N*
|  | INPUT | 2050 | 0.0027056 | 0.0027056 | RSDWH_Det | RSDWH_Det | *N*
|  | INPUT | 2050 | 0.00045726 | 0.00045726 | RSDLT_Apt | RSDLT_Apt | *N*
|  | INPUT | 2050 | 0.00045726 | 0.00045726 | RSDLT_Att | RSDLT_Att | *N*
|  | INPUT | 2050 | 0.00045726 | 0.00045726 | RSDLT_Det | RSDLT_Det | *N*
|  | INPUT | 2050 | 0.0007385 | 0.0007385 | RSDPF_Apt | RSDPF_Apt | *N*
|  | INPUT | 2050 | 0.0007385 | 0.0007385 | RSDPF_Att | RSDPF_Att | *N*
|  | INPUT | 2050 | 0.0007385 | 0.0007385 | RSDPF_Det | RSDPF_Det | *N*

## Services
~TFM_INS
TimeSlice | LimType | Attribute | Year | IE | National | Cset_CN | Pset_CI | Pset_PN | Other_indexes
*Unit |  | PJ/Mm2
|  | INPUT | 2020 | 0.2975 |  | SRVSH-CS | SRVSH-CS
|  | INPUT | 2020 | 0.07824 |  | SRVWH-CS | SRVWH-CS
|  | INPUT | 2020 | 0.09923 |  | SRVSC-CS | SRVSC-CS
|  | INPUT | 2020 | 0.13 |  | SRVCK-CS | SRVCK-CS
|  | INPUT | 2020 | 0.65611 |  | SRVLIG-CS | SRVLIG-CS
|  | INPUT | 2020 | 3.4112 |  | SRVREF-CS | SRVREF-CS
|  | INPUT | 2020 | 0.27049 |  | SRVOEL-CS | SRVOEL-CS
|  | INPUT | 2020 | 0.14437 |  | SRVSH-PU | SRVSH-PU
|  | INPUT | 2020 | 0.035851 |  | SRVWH-PU | SRVWH-PU
|  | INPUT | 2020 | 0.027015 |  | SRVSC-PU | SRVSC-PU
|  | INPUT | 2020 | 0.038223 |  | SRVCK-PU | SRVCK-PU
|  | INPUT | 2020 | 0.16207 |  | SRVLIG-PU | SRVLIG-PU
|  | INPUT | 2020 | 0.84263 |  | SRVREF-PU | SRVREF-PU
|  | INPUT | 2020 | 0.073395 |  | SRVOEL-PU | SRVOEL-PU
|  | INPUT | 2050 | 0.16363 |  | SRVSH-CS | SRVSH-CS
|  | INPUT | 2050 | 0.043032 |  | SRVWH-CS | SRVWH-CS
|  | INPUT | 2050 | 0.054577 |  | SRVSC-CS | SRVSC-CS
|  | INPUT | 2050 | 0.071498 |  | SRVCK-CS | SRVCK-CS
|  | INPUT | 2050 | 0.36086 |  | SRVLIG-CS | SRVLIG-CS
|  | INPUT | 2050 | 1.8762 |  | SRVREF-CS | SRVREF-CS
|  | INPUT | 2050 | 0.14877 |  | SRVOEL-CS | SRVOEL-CS
|  | INPUT | 2050 | 0.079403 |  | SRVSH-PU | SRVSH-PU
|  | INPUT | 2050 | 0.019718 |  | SRVWH-PU | SRVWH-PU
|  | INPUT | 2050 | 0.014858 |  | SRVSC-PU | SRVSC-PU
|  | INPUT | 2050 | 0.021023 |  | SRVCK-PU | SRVCK-PU
|  | INPUT | 2050 | 0.089138 |  | SRVLIG-PU | SRVLIG-PU
|  | INPUT | 2050 | 0.46345 |  | SRVREF-PU | SRVREF-PU
|  | INPUT | 2050 | 0.040368 |  | SRVOEL-PU | SRVOEL-PU