## Cover
TIMES-Ireland Model
Document type: | Scenario
Sector(s): | Residential sector (RSD)
Purpose: | Assigns fuel contraints and share of ambient heat from heat pumps
Original developer(s): | Jason Mc Guire ( MaREI, jason.mcguire@ucc.ie)
Alessandro Chiodi ( E4SMA, alessandro.chiodi@e4sma.com)
Current maintainer(s): | Jason Mc Guire ( MaREI, jason.mcguire@ucc.ie)
Olexandr Balyk ( MaREI, olexandr.balyk@ucc.ie)
Part of TIM version: | 1
Model repository: | https://github.com/MaREI-EPMG/TIMES-Ireland-model
Licence: | CC BY-NC-SA 4.0 (unless specified otherwise)
https://creativecommons.org/licenses/by-nc-sa/4.0/

## Regions
|  | IE | National | IE-CW | IE-D | IE-KE | IE-KK | IE-LS | IE-LD | IE-LH | IE-MH | IE-OY | IE-WH | IE-WX | IE-WW | IE-CE | IE-CO | IE-KY | IE-LK | IE-TA | IE-WD | IE-G | IE-LM | IE-MO | IE-RN | IE-SO | IE-CN | IE-DL | IE-MN
1
Development |  | IE | National | IE-CW | IE-D | IE-KE | IE-KK | IE-LS | IE-LD | IE-LH | IE-MH | IE-OY | IE-WH | IE-WX | IE-WW | IE-CE | IE-CO | IE-KY | IE-LK | IE-TA | IE-WD | IE-G | IE-LM | IE-MO | IE-RN | IE-SO | IE-CN | IE-DL | IE-MN
Single-region |  | IE | *National | *IE-CW | *IE-D | *IE-KE | *IE-KK | *IE-LS | *IE-LD | *IE-LH | *IE-MH | *IE-OY | *IE-WH | *IE-WX | *IE-WW | *IE-CE | *IE-CO | *IE-KY | *IE-LK | *IE-TA | *IE-WD | *IE-G | *IE-LM | *IE-MO | *IE-RN | *IE-SO | *IE-CN | *IE-DL | *IE-MN
Multi-region |  | *IE | National | IE-CW | IE-D | IE-KE | IE-KK | IE-LS | IE-LD | IE-LH | IE-MH | IE-OY | IE-WH | IE-WX | IE-WW | IE-CE | IE-CO | IE-KY | IE-LK | IE-TA | IE-WD | IE-G | IE-LM | IE-MO | IE-RN | IE-SO | IE-CN | IE-DL | IE-MN
Code | County name
IE-CW | Carlow
IE-CN | Cavan
IE-CE | Clare
IE-CO | Cork
IE-DL | Donegal
IE-D | Dublin
IE-G | Galway
IE-KY | Kerry
IE-KE | Kildare
IE-KK | Kilkenny
IE-LS | Laois
IE-LM | Leitrim
IE-LK | Limerick
IE-LD | Longford
IE-LH | Louth
IE-MO | Mayo
IE-MH | Meath
IE-MN | Monaghan
IE-OY | Offaly
IE-RN | Roscommon
IE-SO | Sligo
IE-TA | Tipperary
IE-WD | Waterford
IE-WH | Westmeath
IE-WX | Wexford
IE-WW | Wicklow
Source: https://en.wikipedia.org/wiki/ISO_3166-2:IE

## COP
scenario | attribute | process | commodity | lim_type | time_slice | year | commodity_group | currency | stage | sow | IE | National
RSD_NewTechs | CEFF | R-HC_Apt_ELC_HPN1 | RSDSC_Apt | - | ANNUAL | 2018 | - | - | - | - | 2.7632 | 2.7632
RSD_NewTechs | CEFF | R-HC_Apt_ELC_HPN1 | RSDSC_Apt | - | ANNUAL | 2030 | - | - | - | - | 2.9474 | 2.9474
RSD_NewTechs | CEFF | R-HC_Apt_ELC_HPN1 | RSDSC_Apt | - | ANNUAL | 2040 | - | - | - | - | 3.4079 | 3.4079
RSD_NewTechs | CEFF | R-HC_Apt_ELC_HPN1 | RSDSC_Apt | - | ANNUAL | 2050 | - | - | - | - | 3.6842 | 3.6842
RSD_NewTechs | CEFF | R-HC_Apt_ELC_HPN1 | RSDSH_Apt-AB | - | ANNUAL | 2018 | - | - | - | - | 3.0702 | 3.0702
RSD_NewTechs | CEFF | R-HC_Apt_ELC_HPN1 | RSDSH_Apt-AB | - | ANNUAL | 2030 | - | - | - | - | 3.2749 | 3.2749
RSD_NewTechs | CEFF | R-HC_Apt_ELC_HPN1 | RSDSH_Apt-AB | - | ANNUAL | 2040 | - | - | - | - | 3.7866 | 3.7866
RSD_NewTechs | CEFF | R-HC_Apt_ELC_HPN1 | RSDSH_Apt-AB | - | ANNUAL | 2050 | - | - | - | - | 4.0936 | 4.0936
RSD_NewTechs | CEFF | R-HC_Apt_ELC_HPN1 | RSDSH_Apt-C | - | ANNUAL | 2018 | - | - | - | - | 3.0702 | 3.0702
RSD_NewTechs | CEFF | R-HC_Apt_ELC_HPN1 | RSDSH_Apt-C | - | ANNUAL | 2030 | - | - | - | - | 3.2749 | 3.2749
RSD_NewTechs | CEFF | R-HC_Apt_ELC_HPN1 | RSDSH_Apt-C | - | ANNUAL | 2040 | - | - | - | - | 3.7866 | 3.7866
RSD_NewTechs | CEFF | R-HC_Apt_ELC_HPN1 | RSDSH_Apt-C | - | ANNUAL | 2050 | - | - | - | - | 4.0936 | 4.0936
RSD_NewTechs | CEFF | R-HC_Apt_ELC_HPN1 | RSDSH_Apt-D | - | ANNUAL | 2018 | - | - | - | - | 3.0702 | 3.0702
RSD_NewTechs | CEFF | R-HC_Apt_ELC_HPN1 | RSDSH_Apt-D | - | ANNUAL | 2030 | - | - | - | - | 3.2749 | 3.2749
RSD_NewTechs | CEFF | R-HC_Apt_ELC_HPN1 | RSDSH_Apt-D | - | ANNUAL | 2040 | - | - | - | - | 3.7866 | 3.7866
RSD_NewTechs | CEFF | R-HC_Apt_ELC_HPN1 | RSDSH_Apt-D | - | ANNUAL | 2050 | - | - | - | - | 4.0936 | 4.0936
RSD_NewTechs | CEFF | R-HC_Apt_ELC_HPN1 | RSDSH_Apt-E | - | ANNUAL | 2018 | - | - | - | - | 3.0702 | 3.0702
RSD_NewTechs | CEFF | R-HC_Apt_ELC_HPN1 | RSDSH_Apt-E | - | ANNUAL | 2030 | - | - | - | - | 3.2749 | 3.2749
RSD_NewTechs | CEFF | R-HC_Apt_ELC_HPN1 | RSDSH_Apt-E | - | ANNUAL | 2040 | - | - | - | - | 3.7866 | 3.7866
RSD_NewTechs | CEFF | R-HC_Apt_ELC_HPN1 | RSDSH_Apt-E | - | ANNUAL | 2050 | - | - | - | - | 4.0936 | 4.0936
RSD_NewTechs | CEFF | R-HC_Apt_ELC_HPN1 | RSDSH_Apt-F | - | ANNUAL | 2018 | - | - | - | - | 3.0702 | 3.0702
RSD_NewTechs | CEFF | R-HC_Apt_ELC_HPN1 | RSDSH_Apt-F | - | ANNUAL | 2030 | - | - | - | - | 3.2749 | 3.2749
RSD_NewTechs | CEFF | R-HC_Apt_ELC_HPN1 | RSDSH_Apt-F | - | ANNUAL | 2040 | - | - | - | - | 3.7866 | 3.7866
RSD_NewTechs | CEFF | R-HC_Apt_ELC_HPN1 | RSDSH_Apt-F | - | ANNUAL | 2050 | - | - | - | - | 4.0936 | 4.0936
RSD_NewTechs | CEFF | R-HC_Apt_ELC_HPN1 | RSDSH_Apt-G | - | ANNUAL | 2018 | - | - | - | - | 3.0702 | 3.0702
RSD_NewTechs | CEFF | R-HC_Apt_ELC_HPN1 | RSDSH_Apt-G | - | ANNUAL | 2030 | - | - | - | - | 3.2749 | 3.2749
RSD_NewTechs | CEFF | R-HC_Apt_ELC_HPN1 | RSDSH_Apt-G | - | ANNUAL | 2040 | - | - | - | - | 3.7866 | 3.7866
RSD_NewTechs | CEFF | R-HC_Apt_ELC_HPN1 | RSDSH_Apt-G | - | ANNUAL | 2050 | - | - | - | - | 4.0936 | 4.0936
RSD_NewTechs | CEFF | R-HC_Apt_ELC_HPN2-AB | RSDSC_Apt | - | ANNUAL | 2018 | - | - | - | - | 3.0395 | 3.0395
RSD_NewTechs | CEFF | R-HC_Apt_ELC_HPN2-AB | RSDSC_Apt | - | ANNUAL | 2030 | - | - | - | - | 3.2237 | 3.2237
RSD_NewTechs | CEFF | R-HC_Apt_ELC_HPN2-AB | RSDSC_Apt | - | ANNUAL | 2040 | - | - | - | - | 3.6842 | 3.6842
RSD_NewTechs | CEFF | R-HC_Apt_ELC_HPN2-AB | RSDSC_Apt | - | ANNUAL | 2050 | - | - | - | - | 4.1448 | 4.1448
RSD_NewTechs | CEFF | R-HC_Apt_ELC_HPN2-AB | RSDSH_Apt-AB | - | ANNUAL | 2018 | - | - | - | - | 3.3772 | 3.3772
RSD_NewTechs | CEFF | R-HC_Apt_ELC_HPN2-AB | RSDSH_Apt-AB | - | ANNUAL | 2030 | - | - | - | - | 3.5819 | 3.5819
RSD_NewTechs | CEFF | R-HC_Apt_ELC_HPN2-AB | RSDSH_Apt-AB | - | ANNUAL | 2040 | - | - | - | - | 4.0936 | 4.0936
RSD_NewTechs | CEFF | R-HC_Apt_ELC_HPN2-AB | RSDSH_Apt-AB | - | ANNUAL | 2050 | - | - | - | - | 4.6053 | 4.6053
RSD_NewTechs | CEFF | R-HC_Apt_ELC_HPN2-C | RSDSC_Apt | - | ANNUAL | 2018 | - | - | - | - | 3.0395 | 3.0395
RSD_NewTechs | CEFF | R-HC_Apt_ELC_HPN2-C | RSDSC_Apt | - | ANNUAL | 2030 | - | - | - | - | 3.2237 | 3.2237
RSD_NewTechs | CEFF | R-HC_Apt_ELC_HPN2-C | RSDSC_Apt | - | ANNUAL | 2040 | - | - | - | - | 3.6842 | 3.6842
RSD_NewTechs | CEFF | R-HC_Apt_ELC_HPN2-C | RSDSC_Apt | - | ANNUAL | 2050 | - | - | - | - | 4.1448 | 4.1448
RSD_NewTechs | CEFF | R-HC_Apt_ELC_HPN2-C | RSDSH_Apt-C | - | ANNUAL | 2018 | - | - | - | - | 3.3772 | 3.3772
RSD_NewTechs | CEFF | R-HC_Apt_ELC_HPN2-C | RSDSH_Apt-C | - | ANNUAL | 2030 | - | - | - | - | 3.5819 | 3.5819
RSD_NewTechs | CEFF | R-HC_Apt_ELC_HPN2-C | RSDSH_Apt-C | - | ANNUAL | 2040 | - | - | - | - | 4.0936 | 4.0936
RSD_NewTechs | CEFF | R-HC_Apt_ELC_HPN2-C | RSDSH_Apt-C | - | ANNUAL | 2050 | - | - | - | - | 4.6053 | 4.6053
RSD_NewTechs | CEFF | R-HC_Apt_ELC_HPN2-D | RSDSC_Apt | - | ANNUAL | 2018 | - | - | - | - | 3.0395 | 3.0395
RSD_NewTechs | CEFF | R-HC_Apt_ELC_HPN2-D | RSDSC_Apt | - | ANNUAL | 2030 | - | - | - | - | 3.2237 | 3.2237
RSD_NewTechs | CEFF | R-HC_Apt_ELC_HPN2-D | RSDSC_Apt | - | ANNUAL | 2040 | - | - | - | - | 3.6842 | 3.6842
RSD_NewTechs | CEFF | R-HC_Apt_ELC_HPN2-D | RSDSC_Apt | - | ANNUAL | 2050 | - | - | - | - | 4.1448 | 4.1448
RSD_NewTechs | CEFF | R-HC_Apt_ELC_HPN2-D | RSDSH_Apt-D | - | ANNUAL | 2018 | - | - | - | - | 3.3772 | 3.3772
RSD_NewTechs | CEFF | R-HC_Apt_ELC_HPN2-D | RSDSH_Apt-D | - | ANNUAL | 2030 | - | - | - | - | 3.5819 | 3.5819
RSD_NewTechs | CEFF | R-HC_Apt_ELC_HPN2-D | RSDSH_Apt-D | - | ANNUAL | 2040 | - | - | - | - | 4.0936 | 4.0936
RSD_NewTechs | CEFF | R-HC_Apt_ELC_HPN2-D | RSDSH_Apt-D | - | ANNUAL | 2050 | - | - | - | - | 4.6053 | 4.6053
RSD_NewTechs | CEFF | R-HC_Apt_ELC_HPN2-E | RSDSC_Apt | - | ANNUAL | 2018 | - | - | - | - | 2.3566 | 2.3566
RSD_NewTechs | CEFF | R-HC_Apt_ELC_HPN2-E | RSDSC_Apt | - | ANNUAL | 2030 | - | - | - | - | 2.5922 | 2.5922
RSD_NewTechs | CEFF | R-HC_Apt_ELC_HPN2-E | RSDSC_Apt | - | ANNUAL | 2040 | - | - | - | - | 2.9065 | 2.9065
RSD_NewTechs | CEFF | R-HC_Apt_ELC_HPN2-E | RSDSC_Apt | - | ANNUAL | 2050 | - | - | - | - | 3.1421 | 3.1421
RSD_NewTechs | CEFF | R-HC_Apt_ELC_HPN2-E | RSDSH_Apt-E | - | ANNUAL | 2018 | - | - | - | - | 2.6184 | 2.6184
RSD_NewTechs | CEFF | R-HC_Apt_ELC_HPN2-E | RSDSH_Apt-E | - | ANNUAL | 2030 | - | - | - | - | 2.8803 | 2.8803
RSD_NewTechs | CEFF | R-HC_Apt_ELC_HPN2-E | RSDSH_Apt-E | - | ANNUAL | 2040 | - | - | - | - | 3.2294 | 3.2294
RSD_NewTechs | CEFF | R-HC_Apt_ELC_HPN2-E | RSDSH_Apt-E | - | ANNUAL | 2050 | - | - | - | - | 3.4912 | 3.4912
RSD_NewTechs | CEFF | R-HC_Apt_ELC_HPN2-F | RSDSC_Apt | - | ANNUAL | 2018 | - | - | - | - | 2.1533 | 2.1533
RSD_NewTechs | CEFF | R-HC_Apt_ELC_HPN2-F | RSDSC_Apt | - | ANNUAL | 2030 | - | - | - | - | 2.3686 | 2.3686
RSD_NewTechs | CEFF | R-HC_Apt_ELC_HPN2-F | RSDSC_Apt | - | ANNUAL | 2040 | - | - | - | - | 2.6557 | 2.6557
RSD_NewTechs | CEFF | R-HC_Apt_ELC_HPN2-F | RSDSC_Apt | - | ANNUAL | 2050 | - | - | - | - | 2.871 | 2.871
RSD_NewTechs | CEFF | R-HC_Apt_ELC_HPN2-F | RSDSH_Apt-F | - | ANNUAL | 2018 | - | - | - | - | 2.3925 | 2.3925
RSD_NewTechs | CEFF | R-HC_Apt_ELC_HPN2-F | RSDSH_Apt-F | - | ANNUAL | 2030 | - | - | - | - | 2.6318 | 2.6318
RSD_NewTechs | CEFF | R-HC_Apt_ELC_HPN2-F | RSDSH_Apt-F | - | ANNUAL | 2040 | - | - | - | - | 2.9508 | 2.9508
RSD_NewTechs | CEFF | R-HC_Apt_ELC_HPN2-F | RSDSH_Apt-F | - | ANNUAL | 2050 | - | - | - | - | 3.1901 | 3.1901
RSD_NewTechs | CEFF | R-HC_Apt_ELC_HPN2-G | RSDSC_Apt | - | ANNUAL | 2018 | - | - | - | - | 1.95 | 1.95
RSD_NewTechs | CEFF | R-HC_Apt_ELC_HPN2-G | RSDSC_Apt | - | ANNUAL | 2030 | - | - | - | - | 2.145 | 2.145
RSD_NewTechs | CEFF | R-HC_Apt_ELC_HPN2-G | RSDSC_Apt | - | ANNUAL | 2040 | - | - | - | - | 2.405 | 2.405
RSD_NewTechs | CEFF | R-HC_Apt_ELC_HPN2-G | RSDSC_Apt | - | ANNUAL | 2050 | - | - | - | - | 2.6 | 2.6
RSD_NewTechs | CEFF | R-HC_Apt_ELC_HPN2-G | RSDSH_Apt-G | - | ANNUAL | 2018 | - | - | - | - | 2.1667 | 2.1667
RSD_NewTechs | CEFF | R-HC_Apt_ELC_HPN2-G | RSDSH_Apt-G | - | ANNUAL | 2030 | - | - | - | - | 2.3833 | 2.3833
RSD_NewTechs | CEFF | R-HC_Apt_ELC_HPN2-G | RSDSH_Apt-G | - | ANNUAL | 2040 | - | - | - | - | 2.6722 | 2.6722
RSD_NewTechs | CEFF | R-HC_Apt_ELC_HPN2-G | RSDSH_Apt-G | - | ANNUAL | 2050 | - | - | - | - | 2.8889 | 2.8889
RSD_NewTechs | CEFF | R-HC_Att_ELC_HPN1 | RSDSC_Att | - | ANNUAL | 2018 | - | - | - | - | 2.8042 | 2.8042
RSD_NewTechs | CEFF | R-HC_Att_ELC_HPN1 | RSDSC_Att | - | ANNUAL | 2030 | - | - | - | - | 2.9911 | 2.9911
RSD_NewTechs | CEFF | R-HC_Att_ELC_HPN1 | RSDSC_Att | - | ANNUAL | 2040 | - | - | - | - | 3.4585 | 3.4585
RSD_NewTechs | CEFF | R-HC_Att_ELC_HPN1 | RSDSC_Att | - | ANNUAL | 2050 | - | - | - | - | 3.7389 | 3.7389
RSD_NewTechs | CEFF | R-HC_Att_ELC_HPN1 | RSDSH_Att-AB | - | ANNUAL | 2018 | - | - | - | - | 3.1158 | 3.1158
RSD_NewTechs | CEFF | R-HC_Att_ELC_HPN1 | RSDSH_Att-AB | - | ANNUAL | 2030 | - | - | - | - | 3.3235 | 3.3235
RSD_NewTechs | CEFF | R-HC_Att_ELC_HPN1 | RSDSH_Att-AB | - | ANNUAL | 2040 | - | - | - | - | 3.8428 | 3.8428
RSD_NewTechs | CEFF | R-HC_Att_ELC_HPN1 | RSDSH_Att-AB | - | ANNUAL | 2050 | - | - | - | - | 4.1544 | 4.1544
RSD_NewTechs | CEFF | R-HC_Att_ELC_HPN1 | RSDSH_Att-C | - | ANNUAL | 2018 | - | - | - | - | 3.1158 | 3.1158
RSD_NewTechs | CEFF | R-HC_Att_ELC_HPN1 | RSDSH_Att-C | - | ANNUAL | 2030 | - | - | - | - | 3.3235 | 3.3235
RSD_NewTechs | CEFF | R-HC_Att_ELC_HPN1 | RSDSH_Att-C | - | ANNUAL | 2040 | - | - | - | - | 3.8428 | 3.8428
RSD_NewTechs | CEFF | R-HC_Att_ELC_HPN1 | RSDSH_Att-C | - | ANNUAL | 2050 | - | - | - | - | 4.1544 | 4.1544
RSD_NewTechs | CEFF | R-HC_Att_ELC_HPN1 | RSDSH_Att-D | - | ANNUAL | 2018 | - | - | - | - | 3.1158 | 3.1158
RSD_NewTechs | CEFF | R-HC_Att_ELC_HPN1 | RSDSH_Att-D | - | ANNUAL | 2030 | - | - | - | - | 3.3235 | 3.3235
RSD_NewTechs | CEFF | R-HC_Att_ELC_HPN1 | RSDSH_Att-D | - | ANNUAL | 2040 | - | - | - | - | 3.8428 | 3.8428
RSD_NewTechs | CEFF | R-HC_Att_ELC_HPN1 | RSDSH_Att-D | - | ANNUAL | 2050 | - | - | - | - | 4.1544 | 4.1544
RSD_NewTechs | CEFF | R-HC_Att_ELC_HPN1 | RSDSH_Att-E | - | ANNUAL | 2018 | - | - | - | - | 3.1158 | 3.1158
RSD_NewTechs | CEFF | R-HC_Att_ELC_HPN1 | RSDSH_Att-E | - | ANNUAL | 2030 | - | - | - | - | 3.3235 | 3.3235
RSD_NewTechs | CEFF | R-HC_Att_ELC_HPN1 | RSDSH_Att-E | - | ANNUAL | 2040 | - | - | - | - | 3.8428 | 3.8428
RSD_NewTechs | CEFF | R-HC_Att_ELC_HPN1 | RSDSH_Att-E | - | ANNUAL | 2050 | - | - | - | - | 4.1544 | 4.1544
RSD_NewTechs | CEFF | R-HC_Att_ELC_HPN1 | RSDSH_Att-F | - | ANNUAL | 2018 | - | - | - | - | 3.1158 | 3.1158
RSD_NewTechs | CEFF | R-HC_Att_ELC_HPN1 | RSDSH_Att-F | - | ANNUAL | 2030 | - | - | - | - | 3.3235 | 3.3235
RSD_NewTechs | CEFF | R-HC_Att_ELC_HPN1 | RSDSH_Att-F | - | ANNUAL | 2040 | - | - | - | - | 3.8428 | 3.8428
RSD_NewTechs | CEFF | R-HC_Att_ELC_HPN1 | RSDSH_Att-F | - | ANNUAL | 2050 | - | - | - | - | 4.1544 | 4.1544
RSD_NewTechs | CEFF | R-HC_Att_ELC_HPN1 | RSDSH_Att-G | - | ANNUAL | 2018 | - | - | - | - | 3.1158 | 3.1158
RSD_NewTechs | CEFF | R-HC_Att_ELC_HPN1 | RSDSH_Att-G | - | ANNUAL | 2030 | - | - | - | - | 3.3235 | 3.3235
RSD_NewTechs | CEFF | R-HC_Att_ELC_HPN1 | RSDSH_Att-G | - | ANNUAL | 2040 | - | - | - | - | 3.8428 | 3.8428
RSD_NewTechs | CEFF | R-HC_Att_ELC_HPN1 | RSDSH_Att-G | - | ANNUAL | 2050 | - | - | - | - | 4.1544 | 4.1544
RSD_NewTechs | CEFF | R-HC_Att_ELC_HPN2-AB | RSDSC_Att | - | ANNUAL | 2018 | - | - | - | - | 3.0846 | 3.0846
RSD_NewTechs | CEFF | R-HC_Att_ELC_HPN2-AB | RSDSC_Att | - | ANNUAL | 2030 | - | - | - | - | 3.2716 | 3.2716
RSD_NewTechs | CEFF | R-HC_Att_ELC_HPN2-AB | RSDSC_Att | - | ANNUAL | 2040 | - | - | - | - | 3.7389 | 3.7389
RSD_NewTechs | CEFF | R-HC_Att_ELC_HPN2-AB | RSDSC_Att | - | ANNUAL | 2050 | - | - | - | - | 4.2063 | 4.2063
RSD_NewTechs | CEFF | R-HC_Att_ELC_HPN2-AB | RSDSH_Att-AB | - | ANNUAL | 2018 | - | - | - | - | 3.4273 | 3.4273
RSD_NewTechs | CEFF | R-HC_Att_ELC_HPN2-AB | RSDSH_Att-AB | - | ANNUAL | 2030 | - | - | - | - | 3.6351 | 3.6351
RSD_NewTechs | CEFF | R-HC_Att_ELC_HPN2-AB | RSDSH_Att-AB | - | ANNUAL | 2040 | - | - | - | - | 4.1544 | 4.1544
RSD_NewTechs | CEFF | R-HC_Att_ELC_HPN2-AB | RSDSH_Att-AB | - | ANNUAL | 2050 | - | - | - | - | 4.6736 | 4.6736
RSD_NewTechs | CEFF | R-HC_Att_ELC_HPN2-C | RSDSC_Att | - | ANNUAL | 2018 | - | - | - | - | 3.0846 | 3.0846
RSD_NewTechs | CEFF | R-HC_Att_ELC_HPN2-C | RSDSC_Att | - | ANNUAL | 2030 | - | - | - | - | 3.2716 | 3.2716
RSD_NewTechs | CEFF | R-HC_Att_ELC_HPN2-C | RSDSC_Att | - | ANNUAL | 2040 | - | - | - | - | 3.7389 | 3.7389
RSD_NewTechs | CEFF | R-HC_Att_ELC_HPN2-C | RSDSC_Att | - | ANNUAL | 2050 | - | - | - | - | 4.2063 | 4.2063
RSD_NewTechs | CEFF | R-HC_Att_ELC_HPN2-C | RSDSH_Att-C | - | ANNUAL | 2018 | - | - | - | - | 3.4273 | 3.4273
RSD_NewTechs | CEFF | R-HC_Att_ELC_HPN2-C | RSDSH_Att-C | - | ANNUAL | 2030 | - | - | - | - | 3.6351 | 3.6351
RSD_NewTechs | CEFF | R-HC_Att_ELC_HPN2-C | RSDSH_Att-C | - | ANNUAL | 2040 | - | - | - | - | 4.1544 | 4.1544
RSD_NewTechs | CEFF | R-HC_Att_ELC_HPN2-C | RSDSH_Att-C | - | ANNUAL | 2050 | - | - | - | - | 4.6736 | 4.6736
RSD_NewTechs | CEFF | R-HC_Att_ELC_HPN2-D | RSDSC_Att | - | ANNUAL | 2018 | - | - | - | - | 3.0846 | 3.0846
RSD_NewTechs | CEFF | R-HC_Att_ELC_HPN2-D | RSDSC_Att | - | ANNUAL | 2030 | - | - | - | - | 3.2716 | 3.2716
RSD_NewTechs | CEFF | R-HC_Att_ELC_HPN2-D | RSDSC_Att | - | ANNUAL | 2040 | - | - | - | - | 3.7389 | 3.7389
RSD_NewTechs | CEFF | R-HC_Att_ELC_HPN2-D | RSDSC_Att | - | ANNUAL | 2050 | - | - | - | - | 4.2063 | 4.2063
RSD_NewTechs | CEFF | R-HC_Att_ELC_HPN2-D | RSDSH_Att-D | - | ANNUAL | 2018 | - | - | - | - | 3.4273 | 3.4273
RSD_NewTechs | CEFF | R-HC_Att_ELC_HPN2-D | RSDSH_Att-D | - | ANNUAL | 2030 | - | - | - | - | 3.6351 | 3.6351
RSD_NewTechs | CEFF | R-HC_Att_ELC_HPN2-D | RSDSH_Att-D | - | ANNUAL | 2040 | - | - | - | - | 4.1544 | 4.1544
RSD_NewTechs | CEFF | R-HC_Att_ELC_HPN2-D | RSDSH_Att-D | - | ANNUAL | 2050 | - | - | - | - | 4.6736 | 4.6736
RSD_NewTechs | CEFF | R-HC_Att_ELC_HPN2-E | RSDSC_Att | - | ANNUAL | 2018 | - | - | - | - | 3.0846 | 3.0846
RSD_NewTechs | CEFF | R-HC_Att_ELC_HPN2-E | RSDSC_Att | - | ANNUAL | 2030 | - | - | - | - | 3.2716 | 3.2716
RSD_NewTechs | CEFF | R-HC_Att_ELC_HPN2-E | RSDSC_Att | - | ANNUAL | 2040 | - | - | - | - | 3.7389 | 3.7389
RSD_NewTechs | CEFF | R-HC_Att_ELC_HPN2-E | RSDSC_Att | - | ANNUAL | 2050 | - | - | - | - | 4.2063 | 4.2063
RSD_NewTechs | CEFF | R-HC_Att_ELC_HPN2-E | RSDSH_Att-E | - | ANNUAL | 2018 | - | - | - | - | 3.4273 | 3.4273
RSD_NewTechs | CEFF | R-HC_Att_ELC_HPN2-E | RSDSH_Att-E | - | ANNUAL | 2030 | - | - | - | - | 3.6351 | 3.6351
RSD_NewTechs | CEFF | R-HC_Att_ELC_HPN2-E | RSDSH_Att-E | - | ANNUAL | 2040 | - | - | - | - | 4.1544 | 4.1544
RSD_NewTechs | CEFF | R-HC_Att_ELC_HPN2-E | RSDSH_Att-E | - | ANNUAL | 2050 | - | - | - | - | 4.6736 | 4.6736
RSD_NewTechs | CEFF | R-HC_Att_ELC_HPN2-F | RSDSC_Att | - | ANNUAL | 2018 | - | - | - | - | 3.0846 | 3.0846
RSD_NewTechs | CEFF | R-HC_Att_ELC_HPN2-F | RSDSC_Att | - | ANNUAL | 2030 | - | - | - | - | 3.2716 | 3.2716
RSD_NewTechs | CEFF | R-HC_Att_ELC_HPN2-F | RSDSC_Att | - | ANNUAL | 2040 | - | - | - | - | 3.7389 | 3.7389
RSD_NewTechs | CEFF | R-HC_Att_ELC_HPN2-F | RSDSC_Att | - | ANNUAL | 2050 | - | - | - | - | 4.2063 | 4.2063
RSD_NewTechs | CEFF | R-HC_Att_ELC_HPN2-F | RSDSH_Att-F | - | ANNUAL | 2018 | - | - | - | - | 3.4273 | 3.4273
RSD_NewTechs | CEFF | R-HC_Att_ELC_HPN2-F | RSDSH_Att-F | - | ANNUAL | 2030 | - | - | - | - | 3.6351 | 3.6351
RSD_NewTechs | CEFF | R-HC_Att_ELC_HPN2-F | RSDSH_Att-F | - | ANNUAL | 2040 | - | - | - | - | 4.1544 | 4.1544
RSD_NewTechs | CEFF | R-HC_Att_ELC_HPN2-F | RSDSH_Att-F | - | ANNUAL | 2050 | - | - | - | - | 4.6736 | 4.6736
RSD_NewTechs | CEFF | R-HC_Att_ELC_HPN2-G | RSDSC_Att | - | ANNUAL | 2018 | - | - | - | - | 3.0846 | 3.0846
RSD_NewTechs | CEFF | R-HC_Att_ELC_HPN2-G | RSDSC_Att | - | ANNUAL | 2030 | - | - | - | - | 3.2716 | 3.2716
RSD_NewTechs | CEFF | R-HC_Att_ELC_HPN2-G | RSDSC_Att | - | ANNUAL | 2040 | - | - | - | - | 3.7389 | 3.7389
RSD_NewTechs | CEFF | R-HC_Att_ELC_HPN2-G | RSDSC_Att | - | ANNUAL | 2050 | - | - | - | - | 4.2063 | 4.2063
RSD_NewTechs | CEFF | R-HC_Att_ELC_HPN2-G | RSDSH_Att-G | - | ANNUAL | 2018 | - | - | - | - | 3.4273 | 3.4273
RSD_NewTechs | CEFF | R-HC_Att_ELC_HPN2-G | RSDSH_Att-G | - | ANNUAL | 2030 | - | - | - | - | 3.6351 | 3.6351
RSD_NewTechs | CEFF | R-HC_Att_ELC_HPN2-G | RSDSH_Att-G | - | ANNUAL | 2040 | - | - | - | - | 4.1544 | 4.1544
RSD_NewTechs | CEFF | R-HC_Att_ELC_HPN2-G | RSDSH_Att-G | - | ANNUAL | 2050 | - | - | - | - | 4.6736 | 4.6736
RSD_NewTechs | CEFF | R-HC_Det_ELC_HPN1 | RSDSC_Det | - | ANNUAL | 2018 | - | - | - | - | 2.7808 | 2.7808
RSD_NewTechs | CEFF | R-HC_Det_ELC_HPN1 | RSDSC_Det | - | ANNUAL | 2030 | - | - | - | - | 2.9662 | 2.9662
RSD_NewTechs | CEFF | R-HC_Det_ELC_HPN1 | RSDSC_Det | - | ANNUAL | 2040 | - | - | - | - | 3.4297 | 3.4297
RSD_NewTechs | CEFF | R-HC_Det_ELC_HPN1 | RSDSC_Det | - | ANNUAL | 2050 | - | - | - | - | 3.7077 | 3.7077
RSD_NewTechs | CEFF | R-HC_Det_ELC_HPN1 | RSDSH_Det-AB | - | ANNUAL | 2018 | - | - | - | - | 3.0898 | 3.0898
RSD_NewTechs | CEFF | R-HC_Det_ELC_HPN1 | RSDSH_Det-AB | - | ANNUAL | 2030 | - | - | - | - | 3.2958 | 3.2958
RSD_NewTechs | CEFF | R-HC_Det_ELC_HPN1 | RSDSH_Det-AB | - | ANNUAL | 2040 | - | - | - | - | 3.8107 | 3.8107
RSD_NewTechs | CEFF | R-HC_Det_ELC_HPN1 | RSDSH_Det-AB | - | ANNUAL | 2050 | - | - | - | - | 4.1197 | 4.1197
RSD_NewTechs | CEFF | R-HC_Det_ELC_HPN1 | RSDSH_Det-C | - | ANNUAL | 2018 | - | - | - | - | 3.0898 | 3.0898
RSD_NewTechs | CEFF | R-HC_Det_ELC_HPN1 | RSDSH_Det-C | - | ANNUAL | 2030 | - | - | - | - | 3.2958 | 3.2958
RSD_NewTechs | CEFF | R-HC_Det_ELC_HPN1 | RSDSH_Det-C | - | ANNUAL | 2040 | - | - | - | - | 3.8107 | 3.8107
RSD_NewTechs | CEFF | R-HC_Det_ELC_HPN1 | RSDSH_Det-C | - | ANNUAL | 2050 | - | - | - | - | 4.1197 | 4.1197
RSD_NewTechs | CEFF | R-HC_Det_ELC_HPN1 | RSDSH_Det-D | - | ANNUAL | 2018 | - | - | - | - | 3.0898 | 3.0898
RSD_NewTechs | CEFF | R-HC_Det_ELC_HPN1 | RSDSH_Det-D | - | ANNUAL | 2030 | - | - | - | - | 3.2958 | 3.2958
RSD_NewTechs | CEFF | R-HC_Det_ELC_HPN1 | RSDSH_Det-D | - | ANNUAL | 2040 | - | - | - | - | 3.8107 | 3.8107
RSD_NewTechs | CEFF | R-HC_Det_ELC_HPN1 | RSDSH_Det-D | - | ANNUAL | 2050 | - | - | - | - | 4.1197 | 4.1197
RSD_NewTechs | CEFF | R-HC_Det_ELC_HPN1 | RSDSH_Det-E | - | ANNUAL | 2018 | - | - | - | - | 3.0898 | 3.0898
RSD_NewTechs | CEFF | R-HC_Det_ELC_HPN1 | RSDSH_Det-E | - | ANNUAL | 2030 | - | - | - | - | 3.2958 | 3.2958
RSD_NewTechs | CEFF | R-HC_Det_ELC_HPN1 | RSDSH_Det-E | - | ANNUAL | 2040 | - | - | - | - | 3.8107 | 3.8107
RSD_NewTechs | CEFF | R-HC_Det_ELC_HPN1 | RSDSH_Det-E | - | ANNUAL | 2050 | - | - | - | - | 4.1197 | 4.1197
RSD_NewTechs | CEFF | R-HC_Det_ELC_HPN1 | RSDSH_Det-F | - | ANNUAL | 2018 | - | - | - | - | 3.0898 | 3.0898
RSD_NewTechs | CEFF | R-HC_Det_ELC_HPN1 | RSDSH_Det-F | - | ANNUAL | 2030 | - | - | - | - | 3.2958 | 3.2958
RSD_NewTechs | CEFF | R-HC_Det_ELC_HPN1 | RSDSH_Det-F | - | ANNUAL | 2040 | - | - | - | - | 3.8107 | 3.8107
RSD_NewTechs | CEFF | R-HC_Det_ELC_HPN1 | RSDSH_Det-F | - | ANNUAL | 2050 | - | - | - | - | 4.1197 | 4.1197
RSD_NewTechs | CEFF | R-HC_Det_ELC_HPN1 | RSDSH_Det-G | - | ANNUAL | 2018 | - | - | - | - | 3.0898 | 3.0898
RSD_NewTechs | CEFF | R-HC_Det_ELC_HPN1 | RSDSH_Det-G | - | ANNUAL | 2030 | - | - | - | - | 3.2958 | 3.2958
RSD_NewTechs | CEFF | R-HC_Det_ELC_HPN1 | RSDSH_Det-G | - | ANNUAL | 2040 | - | - | - | - | 3.8107 | 3.8107
RSD_NewTechs | CEFF | R-HC_Det_ELC_HPN1 | RSDSH_Det-G | - | ANNUAL | 2050 | - | - | - | - | 4.1197 | 4.1197
RSD_NewTechs | CEFF | R-HC_Det_ELC_HPN2-AB | RSDSC_Det | - | ANNUAL | 2018 | - | - | - | - | 3.0589 | 3.0589
RSD_NewTechs | CEFF | R-HC_Det_ELC_HPN2-AB | RSDSC_Det | - | ANNUAL | 2030 | - | - | - | - | 3.2443 | 3.2443
RSD_NewTechs | CEFF | R-HC_Det_ELC_HPN2-AB | RSDSC_Det | - | ANNUAL | 2040 | - | - | - | - | 3.7077 | 3.7077
RSD_NewTechs | CEFF | R-HC_Det_ELC_HPN2-AB | RSDSC_Det | - | ANNUAL | 2050 | - | - | - | - | 4.1712 | 4.1712
RSD_NewTechs | CEFF | R-HC_Det_ELC_HPN2-AB | RSDSH_Det-AB | - | ANNUAL | 2018 | - | - | - | - | 3.3988 | 3.3988
RSD_NewTechs | CEFF | R-HC_Det_ELC_HPN2-AB | RSDSH_Det-AB | - | ANNUAL | 2030 | - | - | - | - | 3.6047 | 3.6047
RSD_NewTechs | CEFF | R-HC_Det_ELC_HPN2-AB | RSDSH_Det-AB | - | ANNUAL | 2040 | - | - | - | - | 4.1197 | 4.1197
RSD_NewTechs | CEFF | R-HC_Det_ELC_HPN2-AB | RSDSH_Det-AB | - | ANNUAL | 2050 | - | - | - | - | 4.6347 | 4.6347
RSD_NewTechs | CEFF | R-HC_Det_ELC_HPN2-C | RSDSC_Det | - | ANNUAL | 2018 | - | - | - | - | 3.0589 | 3.0589
RSD_NewTechs | CEFF | R-HC_Det_ELC_HPN2-C | RSDSC_Det | - | ANNUAL | 2030 | - | - | - | - | 3.2443 | 3.2443
RSD_NewTechs | CEFF | R-HC_Det_ELC_HPN2-C | RSDSC_Det | - | ANNUAL | 2040 | - | - | - | - | 3.7077 | 3.7077
RSD_NewTechs | CEFF | R-HC_Det_ELC_HPN2-C | RSDSC_Det | - | ANNUAL | 2050 | - | - | - | - | 4.1712 | 4.1712
RSD_NewTechs | CEFF | R-HC_Det_ELC_HPN2-C | RSDSH_Det-C | - | ANNUAL | 2018 | - | - | - | - | 3.3988 | 3.3988
RSD_NewTechs | CEFF | R-HC_Det_ELC_HPN2-C | RSDSH_Det-C | - | ANNUAL | 2030 | - | - | - | - | 3.6047 | 3.6047
RSD_NewTechs | CEFF | R-HC_Det_ELC_HPN2-C | RSDSH_Det-C | - | ANNUAL | 2040 | - | - | - | - | 4.1197 | 4.1197
RSD_NewTechs | CEFF | R-HC_Det_ELC_HPN2-C | RSDSH_Det-C | - | ANNUAL | 2050 | - | - | - | - | 4.6347 | 4.6347
RSD_NewTechs | CEFF | R-HC_Det_ELC_HPN2-D | RSDSC_Det | - | ANNUAL | 2018 | - | - | - | - | 3.0589 | 3.0589
RSD_NewTechs | CEFF | R-HC_Det_ELC_HPN2-D | RSDSC_Det | - | ANNUAL | 2030 | - | - | - | - | 3.2443 | 3.2443
RSD_NewTechs | CEFF | R-HC_Det_ELC_HPN2-D | RSDSC_Det | - | ANNUAL | 2040 | - | - | - | - | 3.7077 | 3.7077
RSD_NewTechs | CEFF | R-HC_Det_ELC_HPN2-D | RSDSC_Det | - | ANNUAL | 2050 | - | - | - | - | 4.1712 | 4.1712
RSD_NewTechs | CEFF | R-HC_Det_ELC_HPN2-D | RSDSH_Det-D | - | ANNUAL | 2018 | - | - | - | - | 3.3988 | 3.3988
RSD_NewTechs | CEFF | R-HC_Det_ELC_HPN2-D | RSDSH_Det-D | - | ANNUAL | 2030 | - | - | - | - | 3.6047 | 3.6047
RSD_NewTechs | CEFF | R-HC_Det_ELC_HPN2-D | RSDSH_Det-D | - | ANNUAL | 2040 | - | - | - | - | 4.1197 | 4.1197
RSD_NewTechs | CEFF | R-HC_Det_ELC_HPN2-D | RSDSH_Det-D | - | ANNUAL | 2050 | - | - | - | - | 4.6347 | 4.6347
RSD_NewTechs | CEFF | R-HC_Det_ELC_HPN2-E | RSDSC_Det | - | ANNUAL | 2018 | - | - | - | - | 3.0589 | 3.0589
RSD_NewTechs | CEFF | R-HC_Det_ELC_HPN2-E | RSDSC_Det | - | ANNUAL | 2030 | - | - | - | - | 3.2443 | 3.2443
RSD_NewTechs | CEFF | R-HC_Det_ELC_HPN2-E | RSDSC_Det | - | ANNUAL | 2040 | - | - | - | - | 3.7077 | 3.7077
RSD_NewTechs | CEFF | R-HC_Det_ELC_HPN2-E | RSDSC_Det | - | ANNUAL | 2050 | - | - | - | - | 4.1712 | 4.1712
RSD_NewTechs | CEFF | R-HC_Det_ELC_HPN2-E | RSDSH_Det-E | - | ANNUAL | 2018 | - | - | - | - | 3.3988 | 3.3988
RSD_NewTechs | CEFF | R-HC_Det_ELC_HPN2-E | RSDSH_Det-E | - | ANNUAL | 2030 | - | - | - | - | 3.6047 | 3.6047
RSD_NewTechs | CEFF | R-HC_Det_ELC_HPN2-E | RSDSH_Det-E | - | ANNUAL | 2040 | - | - | - | - | 4.1197 | 4.1197
RSD_NewTechs | CEFF | R-HC_Det_ELC_HPN2-E | RSDSH_Det-E | - | ANNUAL | 2050 | - | - | - | - | 4.6347 | 4.6347
RSD_NewTechs | CEFF | R-HC_Det_ELC_HPN2-F | RSDSC_Det | - | ANNUAL | 2018 | - | - | - | - | 3.0589 | 3.0589
RSD_NewTechs | CEFF | R-HC_Det_ELC_HPN2-F | RSDSC_Det | - | ANNUAL | 2030 | - | - | - | - | 3.2443 | 3.2443
RSD_NewTechs | CEFF | R-HC_Det_ELC_HPN2-F | RSDSC_Det | - | ANNUAL | 2040 | - | - | - | - | 3.7077 | 3.7077
RSD_NewTechs | CEFF | R-HC_Det_ELC_HPN2-F | RSDSC_Det | - | ANNUAL | 2050 | - | - | - | - | 4.1712 | 4.1712
RSD_NewTechs | CEFF | R-HC_Det_ELC_HPN2-F | RSDSH_Det-F | - | ANNUAL | 2018 | - | - | - | - | 3.3988 | 3.3988
RSD_NewTechs | CEFF | R-HC_Det_ELC_HPN2-F | RSDSH_Det-F | - | ANNUAL | 2030 | - | - | - | - | 3.6047 | 3.6047
RSD_NewTechs | CEFF | R-HC_Det_ELC_HPN2-F | RSDSH_Det-F | - | ANNUAL | 2040 | - | - | - | - | 4.1197 | 4.1197
RSD_NewTechs | CEFF | R-HC_Det_ELC_HPN2-F | RSDSH_Det-F | - | ANNUAL | 2050 | - | - | - | - | 4.6347 | 4.6347
RSD_NewTechs | CEFF | R-HC_Det_ELC_HPN2-G | RSDSC_Det | - | ANNUAL | 2018 | - | - | - | - | 3.0589 | 3.0589
RSD_NewTechs | CEFF | R-HC_Det_ELC_HPN2-G | RSDSC_Det | - | ANNUAL | 2030 | - | - | - | - | 3.2443 | 3.2443
RSD_NewTechs | CEFF | R-HC_Det_ELC_HPN2-G | RSDSC_Det | - | ANNUAL | 2040 | - | - | - | - | 3.7077 | 3.7077
RSD_NewTechs | CEFF | R-HC_Det_ELC_HPN2-G | RSDSC_Det | - | ANNUAL | 2050 | - | - | - | - | 4.1712 | 4.1712
RSD_NewTechs | CEFF | R-HC_Det_ELC_HPN2-G | RSDSH_Det-G | - | ANNUAL | 2018 | - | - | - | - | 3.3988 | 3.3988
RSD_NewTechs | CEFF | R-HC_Det_ELC_HPN2-G | RSDSH_Det-G | - | ANNUAL | 2030 | - | - | - | - | 3.6047 | 3.6047
RSD_NewTechs | CEFF | R-HC_Det_ELC_HPN2-G | RSDSH_Det-G | - | ANNUAL | 2040 | - | - | - | - | 4.1197 | 4.1197
RSD_NewTechs | CEFF | R-HC_Det_ELC_HPN2-G | RSDSH_Det-G | - | ANNUAL | 2050 | - | - | - | - | 4.6347 | 4.6347
RSD_NewTechs | CEFF | R-SH_Apt_ELC_HPN1 | RSDSH_Apt-AB | - | ANNUAL | 2018 | - | - | - | - | 3.0702 | 3.0702
RSD_NewTechs | CEFF | R-SH_Apt_ELC_HPN1 | RSDSH_Apt-AB | - | ANNUAL | 2030 | - | - | - | - | 3.2749 | 3.2749
RSD_NewTechs | CEFF | R-SH_Apt_ELC_HPN1 | RSDSH_Apt-AB | - | ANNUAL | 2040 | - | - | - | - | 3.7866 | 3.7866
RSD_NewTechs | CEFF | R-SH_Apt_ELC_HPN1 | RSDSH_Apt-AB | - | ANNUAL | 2050 | - | - | - | - | 4.0936 | 4.0936
RSD_NewTechs | CEFF | R-SH_Apt_ELC_HPN1 | RSDSH_Apt-C | - | ANNUAL | 2018 | - | - | - | - | 3.0702 | 3.0702
RSD_NewTechs | CEFF | R-SH_Apt_ELC_HPN1 | RSDSH_Apt-C | - | ANNUAL | 2030 | - | - | - | - | 3.2749 | 3.2749
RSD_NewTechs | CEFF | R-SH_Apt_ELC_HPN1 | RSDSH_Apt-C | - | ANNUAL | 2040 | - | - | - | - | 3.7866 | 3.7866
RSD_NewTechs | CEFF | R-SH_Apt_ELC_HPN1 | RSDSH_Apt-C | - | ANNUAL | 2050 | - | - | - | - | 4.0936 | 4.0936
RSD_NewTechs | CEFF | R-SH_Apt_ELC_HPN1 | RSDSH_Apt-D | - | ANNUAL | 2018 | - | - | - | - | 3.0702 | 3.0702
RSD_NewTechs | CEFF | R-SH_Apt_ELC_HPN1 | RSDSH_Apt-D | - | ANNUAL | 2030 | - | - | - | - | 3.2749 | 3.2749
RSD_NewTechs | CEFF | R-SH_Apt_ELC_HPN1 | RSDSH_Apt-D | - | ANNUAL | 2040 | - | - | - | - | 3.7866 | 3.7866
RSD_NewTechs | CEFF | R-SH_Apt_ELC_HPN1 | RSDSH_Apt-D | - | ANNUAL | 2050 | - | - | - | - | 4.0936 | 4.0936
RSD_NewTechs | CEFF | R-SH_Apt_ELC_HPN1 | RSDSH_Apt-E | - | ANNUAL | 2018 | - | - | - | - | 3.0702 | 3.0702
RSD_NewTechs | CEFF | R-SH_Apt_ELC_HPN1 | RSDSH_Apt-E | - | ANNUAL | 2030 | - | - | - | - | 3.2749 | 3.2749
RSD_NewTechs | CEFF | R-SH_Apt_ELC_HPN1 | RSDSH_Apt-E | - | ANNUAL | 2040 | - | - | - | - | 3.7866 | 3.7866
RSD_NewTechs | CEFF | R-SH_Apt_ELC_HPN1 | RSDSH_Apt-E | - | ANNUAL | 2050 | - | - | - | - | 4.0936 | 4.0936
RSD_NewTechs | CEFF | R-SH_Apt_ELC_HPN1 | RSDSH_Apt-F | - | ANNUAL | 2018 | - | - | - | - | 3.0702 | 3.0702
RSD_NewTechs | CEFF | R-SH_Apt_ELC_HPN1 | RSDSH_Apt-F | - | ANNUAL | 2030 | - | - | - | - | 3.2749 | 3.2749
RSD_NewTechs | CEFF | R-SH_Apt_ELC_HPN1 | RSDSH_Apt-F | - | ANNUAL | 2040 | - | - | - | - | 3.7866 | 3.7866
RSD_NewTechs | CEFF | R-SH_Apt_ELC_HPN1 | RSDSH_Apt-F | - | ANNUAL | 2050 | - | - | - | - | 4.0936 | 4.0936
RSD_NewTechs | CEFF | R-SH_Apt_ELC_HPN1 | RSDSH_Apt-G | - | ANNUAL | 2018 | - | - | - | - | 3.0702 | 3.0702
RSD_NewTechs | CEFF | R-SH_Apt_ELC_HPN1 | RSDSH_Apt-G | - | ANNUAL | 2030 | - | - | - | - | 3.2749 | 3.2749
RSD_NewTechs | CEFF | R-SH_Apt_ELC_HPN1 | RSDSH_Apt-G | - | ANNUAL | 2040 | - | - | - | - | 3.7866 | 3.7866
RSD_NewTechs | CEFF | R-SH_Apt_ELC_HPN1 | RSDSH_Apt-G | - | ANNUAL | 2050 | - | - | - | - | 4.0936 | 4.0936
RSD_NewTechs | CEFF | R-SH_Apt_ELC_HPN2-AB | RSDSH_Apt-AB | - | ANNUAL | 2018 | - | - | - | - | 3.0702 | 3.0702
RSD_NewTechs | CEFF | R-SH_Apt_ELC_HPN2-AB | RSDSH_Apt-AB | - | ANNUAL | 2030 | - | - | - | - | 3.3772 | 3.3772
RSD_NewTechs | CEFF | R-SH_Apt_ELC_HPN2-AB | RSDSH_Apt-AB | - | ANNUAL | 2040 | - | - | - | - | 3.7866 | 3.7866
RSD_NewTechs | CEFF | R-SH_Apt_ELC_HPN2-AB | RSDSH_Apt-AB | - | ANNUAL | 2050 | - | - | - | - | 4.0936 | 4.0936
RSD_NewTechs | CEFF | R-SH_Apt_ELC_HPN2-C | RSDSH_Apt-C | - | ANNUAL | 2018 | - | - | - | - | 2.9211 | 2.9211
RSD_NewTechs | CEFF | R-SH_Apt_ELC_HPN2-C | RSDSH_Apt-C | - | ANNUAL | 2030 | - | - | - | - | 3.2132 | 3.2132
RSD_NewTechs | CEFF | R-SH_Apt_ELC_HPN2-C | RSDSH_Apt-C | - | ANNUAL | 2040 | - | - | - | - | 3.6027 | 3.6027
RSD_NewTechs | CEFF | R-SH_Apt_ELC_HPN2-C | RSDSH_Apt-C | - | ANNUAL | 2050 | - | - | - | - | 3.8948 | 3.8948
RSD_NewTechs | CEFF | R-SH_Apt_ELC_HPN2-D | RSDSH_Apt-D | - | ANNUAL | 2018 | - | - | - | - | 2.772 | 2.772
RSD_NewTechs | CEFF | R-SH_Apt_ELC_HPN2-D | RSDSH_Apt-D | - | ANNUAL | 2030 | - | - | - | - | 3.0492 | 3.0492
RSD_NewTechs | CEFF | R-SH_Apt_ELC_HPN2-D | RSDSH_Apt-D | - | ANNUAL | 2040 | - | - | - | - | 3.4188 | 3.4188
RSD_NewTechs | CEFF | R-SH_Apt_ELC_HPN2-D | RSDSH_Apt-D | - | ANNUAL | 2050 | - | - | - | - | 3.696 | 3.696
RSD_NewTechs | CEFF | R-SH_Apt_ELC_HPN2-E | RSDSH_Apt-E | - | ANNUAL | 2018 | - | - | - | - | 2.6184 | 2.6184
RSD_NewTechs | CEFF | R-SH_Apt_ELC_HPN2-E | RSDSH_Apt-E | - | ANNUAL | 2030 | - | - | - | - | 2.8803 | 2.8803
RSD_NewTechs | CEFF | R-SH_Apt_ELC_HPN2-E | RSDSH_Apt-E | - | ANNUAL | 2040 | - | - | - | - | 3.2294 | 3.2294
RSD_NewTechs | CEFF | R-SH_Apt_ELC_HPN2-E | RSDSH_Apt-E | - | ANNUAL | 2050 | - | - | - | - | 3.4912 | 3.4912
RSD_NewTechs | CEFF | R-SH_Apt_ELC_HPN2-F | RSDSH_Apt-F | - | ANNUAL | 2018 | - | - | - | - | 2.3925 | 2.3925
RSD_NewTechs | CEFF | R-SH_Apt_ELC_HPN2-F | RSDSH_Apt-F | - | ANNUAL | 2030 | - | - | - | - | 2.6318 | 2.6318
RSD_NewTechs | CEFF | R-SH_Apt_ELC_HPN2-F | RSDSH_Apt-F | - | ANNUAL | 2040 | - | - | - | - | 2.9508 | 2.9508
RSD_NewTechs | CEFF | R-SH_Apt_ELC_HPN2-F | RSDSH_Apt-F | - | ANNUAL | 2050 | - | - | - | - | 3.1901 | 3.1901
RSD_NewTechs | CEFF | R-SH_Apt_ELC_HPN2-G | RSDSH_Apt-G | - | ANNUAL | 2018 | - | - | - | - | 2.1667 | 2.1667
RSD_NewTechs | CEFF | R-SH_Apt_ELC_HPN2-G | RSDSH_Apt-G | - | ANNUAL | 2030 | - | - | - | - | 2.3833 | 2.3833
RSD_NewTechs | CEFF | R-SH_Apt_ELC_HPN2-G | RSDSH_Apt-G | - | ANNUAL | 2040 | - | - | - | - | 2.6722 | 2.6722
RSD_NewTechs | CEFF | R-SH_Apt_ELC_HPN2-G | RSDSH_Apt-G | - | ANNUAL | 2050 | - | - | - | - | 2.8889 | 2.8889
RSD_NewTechs | CEFF | R-SH_Apt_ELC_HPN3-AB | RSDSH_Apt-AB | - | ANNUAL | 2018 | - | - | - | - | 3.3772 | 3.3772
RSD_NewTechs | CEFF | R-SH_Apt_ELC_HPN3-AB | RSDSH_Apt-AB | - | ANNUAL | 2030 | - | - | - | - | 3.5819 | 3.5819
RSD_NewTechs | CEFF | R-SH_Apt_ELC_HPN3-AB | RSDSH_Apt-AB | - | ANNUAL | 2040 | - | - | - | - | 4.0936 | 4.0936
RSD_NewTechs | CEFF | R-SH_Apt_ELC_HPN3-AB | RSDSH_Apt-AB | - | ANNUAL | 2050 | - | - | - | - | 4.6053 | 4.6053
RSD_NewTechs | CEFF | R-SH_Apt_ELC_HPN3-C | RSDSH_Apt-C | - | ANNUAL | 2018 | - | - | - | - | 3.3772 | 3.3772
RSD_NewTechs | CEFF | R-SH_Apt_ELC_HPN3-C | RSDSH_Apt-C | - | ANNUAL | 2030 | - | - | - | - | 3.5819 | 3.5819
RSD_NewTechs | CEFF | R-SH_Apt_ELC_HPN3-C | RSDSH_Apt-C | - | ANNUAL | 2040 | - | - | - | - | 4.0936 | 4.0936
RSD_NewTechs | CEFF | R-SH_Apt_ELC_HPN3-C | RSDSH_Apt-C | - | ANNUAL | 2050 | - | - | - | - | 4.6053 | 4.6053
RSD_NewTechs | CEFF | R-SH_Apt_ELC_HPN3-D | RSDSH_Apt-D | - | ANNUAL | 2018 | - | - | - | - | 3.3772 | 3.3772
RSD_NewTechs | CEFF | R-SH_Apt_ELC_HPN3-D | RSDSH_Apt-D | - | ANNUAL | 2030 | - | - | - | - | 3.5819 | 3.5819
RSD_NewTechs | CEFF | R-SH_Apt_ELC_HPN3-D | RSDSH_Apt-D | - | ANNUAL | 2040 | - | - | - | - | 4.0936 | 4.0936
RSD_NewTechs | CEFF | R-SH_Apt_ELC_HPN3-D | RSDSH_Apt-D | - | ANNUAL | 2050 | - | - | - | - | 4.6053 | 4.6053
RSD_NewTechs | CEFF | R-SH_Apt_ELC_HPN3-E | RSDSH_Apt-E | - | ANNUAL | 2018 | - | - | - | - | 2.6184 | 2.6184
RSD_NewTechs | CEFF | R-SH_Apt_ELC_HPN3-E | RSDSH_Apt-E | - | ANNUAL | 2030 | - | - | - | - | 2.8803 | 2.8803
RSD_NewTechs | CEFF | R-SH_Apt_ELC_HPN3-E | RSDSH_Apt-E | - | ANNUAL | 2040 | - | - | - | - | 3.2294 | 3.2294
RSD_NewTechs | CEFF | R-SH_Apt_ELC_HPN3-E | RSDSH_Apt-E | - | ANNUAL | 2050 | - | - | - | - | 3.4912 | 3.4912
RSD_NewTechs | CEFF | R-SH_Apt_ELC_HPN3-F | RSDSH_Apt-F | - | ANNUAL | 2018 | - | - | - | - | 2.3925 | 2.3925
RSD_NewTechs | CEFF | R-SH_Apt_ELC_HPN3-F | RSDSH_Apt-F | - | ANNUAL | 2030 | - | - | - | - | 2.6318 | 2.6318
RSD_NewTechs | CEFF | R-SH_Apt_ELC_HPN3-F | RSDSH_Apt-F | - | ANNUAL | 2040 | - | - | - | - | 2.9508 | 2.9508
RSD_NewTechs | CEFF | R-SH_Apt_ELC_HPN3-F | RSDSH_Apt-F | - | ANNUAL | 2050 | - | - | - | - | 3.1901 | 3.1901
RSD_NewTechs | CEFF | R-SH_Apt_ELC_HPN3-G | RSDSH_Apt-G | - | ANNUAL | 2018 | - | - | - | - | 2.1667 | 2.1667
RSD_NewTechs | CEFF | R-SH_Apt_ELC_HPN3-G | RSDSH_Apt-G | - | ANNUAL | 2030 | - | - | - | - | 2.3833 | 2.3833
RSD_NewTechs | CEFF | R-SH_Apt_ELC_HPN3-G | RSDSH_Apt-G | - | ANNUAL | 2040 | - | - | - | - | 2.6722 | 2.6722
RSD_NewTechs | CEFF | R-SH_Apt_ELC_HPN3-G | RSDSH_Apt-G | - | ANNUAL | 2050 | - | - | - | - | 2.8889 | 2.8889
RSD_NewTechs | CEFF | R-SH_Att_ELC_HPN1 | RSDSH_Att-AB | - | ANNUAL | 2018 | - | - | - | - | 3.1158 | 3.1158
RSD_NewTechs | CEFF | R-SH_Att_ELC_HPN1 | RSDSH_Att-AB | - | ANNUAL | 2030 | - | - | - | - | 3.3235 | 3.3235
RSD_NewTechs | CEFF | R-SH_Att_ELC_HPN1 | RSDSH_Att-AB | - | ANNUAL | 2040 | - | - | - | - | 3.8428 | 3.8428
RSD_NewTechs | CEFF | R-SH_Att_ELC_HPN1 | RSDSH_Att-AB | - | ANNUAL | 2050 | - | - | - | - | 4.1544 | 4.1544
RSD_NewTechs | CEFF | R-SH_Att_ELC_HPN1 | RSDSH_Att-C | - | ANNUAL | 2018 | - | - | - | - | 3.1158 | 3.1158
RSD_NewTechs | CEFF | R-SH_Att_ELC_HPN1 | RSDSH_Att-C | - | ANNUAL | 2030 | - | - | - | - | 3.3235 | 3.3235
RSD_NewTechs | CEFF | R-SH_Att_ELC_HPN1 | RSDSH_Att-C | - | ANNUAL | 2040 | - | - | - | - | 3.8428 | 3.8428
RSD_NewTechs | CEFF | R-SH_Att_ELC_HPN1 | RSDSH_Att-C | - | ANNUAL | 2050 | - | - | - | - | 4.1544 | 4.1544
RSD_NewTechs | CEFF | R-SH_Att_ELC_HPN1 | RSDSH_Att-D | - | ANNUAL | 2018 | - | - | - | - | 3.1158 | 3.1158
RSD_NewTechs | CEFF | R-SH_Att_ELC_HPN1 | RSDSH_Att-D | - | ANNUAL | 2030 | - | - | - | - | 3.3235 | 3.3235
RSD_NewTechs | CEFF | R-SH_Att_ELC_HPN1 | RSDSH_Att-D | - | ANNUAL | 2040 | - | - | - | - | 3.8428 | 3.8428
RSD_NewTechs | CEFF | R-SH_Att_ELC_HPN1 | RSDSH_Att-D | - | ANNUAL | 2050 | - | - | - | - | 4.1544 | 4.1544
RSD_NewTechs | CEFF | R-SH_Att_ELC_HPN1 | RSDSH_Att-E | - | ANNUAL | 2018 | - | - | - | - | 3.1158 | 3.1158
RSD_NewTechs | CEFF | R-SH_Att_ELC_HPN1 | RSDSH_Att-E | - | ANNUAL | 2030 | - | - | - | - | 3.3235 | 3.3235
RSD_NewTechs | CEFF | R-SH_Att_ELC_HPN1 | RSDSH_Att-E | - | ANNUAL | 2040 | - | - | - | - | 3.8428 | 3.8428
RSD_NewTechs | CEFF | R-SH_Att_ELC_HPN1 | RSDSH_Att-E | - | ANNUAL | 2050 | - | - | - | - | 4.1544 | 4.1544
RSD_NewTechs | CEFF | R-SH_Att_ELC_HPN1 | RSDSH_Att-F | - | ANNUAL | 2018 | - | - | - | - | 3.1158 | 3.1158
RSD_NewTechs | CEFF | R-SH_Att_ELC_HPN1 | RSDSH_Att-F | - | ANNUAL | 2030 | - | - | - | - | 3.3235 | 3.3235
RSD_NewTechs | CEFF | R-SH_Att_ELC_HPN1 | RSDSH_Att-F | - | ANNUAL | 2040 | - | - | - | - | 3.8428 | 3.8428
RSD_NewTechs | CEFF | R-SH_Att_ELC_HPN1 | RSDSH_Att-F | - | ANNUAL | 2050 | - | - | - | - | 4.1544 | 4.1544
RSD_NewTechs | CEFF | R-SH_Att_ELC_HPN1 | RSDSH_Att-G | - | ANNUAL | 2018 | - | - | - | - | 3.1158 | 3.1158
RSD_NewTechs | CEFF | R-SH_Att_ELC_HPN1 | RSDSH_Att-G | - | ANNUAL | 2030 | - | - | - | - | 3.3235 | 3.3235
RSD_NewTechs | CEFF | R-SH_Att_ELC_HPN1 | RSDSH_Att-G | - | ANNUAL | 2040 | - | - | - | - | 3.8428 | 3.8428
RSD_NewTechs | CEFF | R-SH_Att_ELC_HPN1 | RSDSH_Att-G | - | ANNUAL | 2050 | - | - | - | - | 4.1544 | 4.1544
RSD_NewTechs | CEFF | R-SH_Att_ELC_HPN2-AB | RSDSH_Att-AB | - | ANNUAL | 2018 | - | - | - | - | 3.1158 | 3.1158
RSD_NewTechs | CEFF | R-SH_Att_ELC_HPN2-AB | RSDSH_Att-AB | - | ANNUAL | 2030 | - | - | - | - | 3.4273 | 3.4273
RSD_NewTechs | CEFF | R-SH_Att_ELC_HPN2-AB | RSDSH_Att-AB | - | ANNUAL | 2040 | - | - | - | - | 3.8428 | 3.8428
RSD_NewTechs | CEFF | R-SH_Att_ELC_HPN2-AB | RSDSH_Att-AB | - | ANNUAL | 2050 | - | - | - | - | 4.1544 | 4.1544
RSD_NewTechs | CEFF | R-SH_Att_ELC_HPN2-C | RSDSH_Att-C | - | ANNUAL | 2018 | - | - | - | - | 3.1158 | 3.1158
RSD_NewTechs | CEFF | R-SH_Att_ELC_HPN2-C | RSDSH_Att-C | - | ANNUAL | 2030 | - | - | - | - | 3.4273 | 3.4273
RSD_NewTechs | CEFF | R-SH_Att_ELC_HPN2-C | RSDSH_Att-C | - | ANNUAL | 2040 | - | - | - | - | 3.8428 | 3.8428
RSD_NewTechs | CEFF | R-SH_Att_ELC_HPN2-C | RSDSH_Att-C | - | ANNUAL | 2050 | - | - | - | - | 4.1544 | 4.1544
RSD_NewTechs | CEFF | R-SH_Att_ELC_HPN2-D | RSDSH_Att-D | - | ANNUAL | 2018 | - | - | - | - | 3.1158 | 3.1158
RSD_NewTechs | CEFF | R-SH_Att_ELC_HPN2-D | RSDSH_Att-D | - | ANNUAL | 2030 | - | - | - | - | 3.4273 | 3.4273
RSD_NewTechs | CEFF | R-SH_Att_ELC_HPN2-D | RSDSH_Att-D | - | ANNUAL | 2040 | - | - | - | - | 3.8428 | 3.8428
RSD_NewTechs | CEFF | R-SH_Att_ELC_HPN2-D | RSDSH_Att-D | - | ANNUAL | 2050 | - | - | - | - | 4.1544 | 4.1544
RSD_NewTechs | CEFF | R-SH_Att_ELC_HPN2-E | RSDSH_Att-E | - | ANNUAL | 2018 | - | - | - | - | 3.1158 | 3.1158
RSD_NewTechs | CEFF | R-SH_Att_ELC_HPN2-E | RSDSH_Att-E | - | ANNUAL | 2030 | - | - | - | - | 3.4273 | 3.4273
RSD_NewTechs | CEFF | R-SH_Att_ELC_HPN2-E | RSDSH_Att-E | - | ANNUAL | 2040 | - | - | - | - | 3.8428 | 3.8428
RSD_NewTechs | CEFF | R-SH_Att_ELC_HPN2-E | RSDSH_Att-E | - | ANNUAL | 2050 | - | - | - | - | 4.1544 | 4.1544
RSD_NewTechs | CEFF | R-SH_Att_ELC_HPN2-F | RSDSH_Att-F | - | ANNUAL | 2018 | - | - | - | - | 3.1158 | 3.1158
RSD_NewTechs | CEFF | R-SH_Att_ELC_HPN2-F | RSDSH_Att-F | - | ANNUAL | 2030 | - | - | - | - | 3.4273 | 3.4273
RSD_NewTechs | CEFF | R-SH_Att_ELC_HPN2-F | RSDSH_Att-F | - | ANNUAL | 2040 | - | - | - | - | 3.8428 | 3.8428
RSD_NewTechs | CEFF | R-SH_Att_ELC_HPN2-F | RSDSH_Att-F | - | ANNUAL | 2050 | - | - | - | - | 4.1544 | 4.1544
RSD_NewTechs | CEFF | R-SH_Att_ELC_HPN2-G | RSDSH_Att-G | - | ANNUAL | 2018 | - | - | - | - | 3.1158 | 3.1158
RSD_NewTechs | CEFF | R-SH_Att_ELC_HPN2-G | RSDSH_Att-G | - | ANNUAL | 2030 | - | - | - | - | 3.4273 | 3.4273
RSD_NewTechs | CEFF | R-SH_Att_ELC_HPN2-G | RSDSH_Att-G | - | ANNUAL | 2040 | - | - | - | - | 3.8428 | 3.8428
RSD_NewTechs | CEFF | R-SH_Att_ELC_HPN2-G | RSDSH_Att-G | - | ANNUAL | 2050 | - | - | - | - | 4.1544 | 4.1544
RSD_NewTechs | CEFF | R-SH_Att_ELC_HPN3-AB | RSDSH_Att-AB | - | ANNUAL | 2018 | - | - | - | - | 3.4273 | 3.4273
RSD_NewTechs | CEFF | R-SH_Att_ELC_HPN3-AB | RSDSH_Att-AB | - | ANNUAL | 2030 | - | - | - | - | 3.6351 | 3.6351
RSD_NewTechs | CEFF | R-SH_Att_ELC_HPN3-AB | RSDSH_Att-AB | - | ANNUAL | 2040 | - | - | - | - | 4.1544 | 4.1544
RSD_NewTechs | CEFF | R-SH_Att_ELC_HPN3-AB | RSDSH_Att-AB | - | ANNUAL | 2050 | - | - | - | - | 4.6736 | 4.6736
RSD_NewTechs | CEFF | R-SH_Att_ELC_HPN3-C | RSDSH_Att-C | - | ANNUAL | 2018 | - | - | - | - | 3.4273 | 3.4273
RSD_NewTechs | CEFF | R-SH_Att_ELC_HPN3-C | RSDSH_Att-C | - | ANNUAL | 2030 | - | - | - | - | 3.6351 | 3.6351
RSD_NewTechs | CEFF | R-SH_Att_ELC_HPN3-C | RSDSH_Att-C | - | ANNUAL | 2040 | - | - | - | - | 4.1544 | 4.1544
RSD_NewTechs | CEFF | R-SH_Att_ELC_HPN3-C | RSDSH_Att-C | - | ANNUAL | 2050 | - | - | - | - | 4.6736 | 4.6736
RSD_NewTechs | CEFF | R-SH_Att_ELC_HPN3-D | RSDSH_Att-D | - | ANNUAL | 2018 | - | - | - | - | 3.4273 | 3.4273
RSD_NewTechs | CEFF | R-SH_Att_ELC_HPN3-D | RSDSH_Att-D | - | ANNUAL | 2030 | - | - | - | - | 3.6351 | 3.6351
RSD_NewTechs | CEFF | R-SH_Att_ELC_HPN3-D | RSDSH_Att-D | - | ANNUAL | 2040 | - | - | - | - | 4.1544 | 4.1544
RSD_NewTechs | CEFF | R-SH_Att_ELC_HPN3-D | RSDSH_Att-D | - | ANNUAL | 2050 | - | - | - | - | 4.6736 | 4.6736
RSD_NewTechs | CEFF | R-SH_Att_ELC_HPN3-E | RSDSH_Att-E | - | ANNUAL | 2018 | - | - | - | - | 3.4273 | 3.4273
RSD_NewTechs | CEFF | R-SH_Att_ELC_HPN3-E | RSDSH_Att-E | - | ANNUAL | 2030 | - | - | - | - | 3.6351 | 3.6351
RSD_NewTechs | CEFF | R-SH_Att_ELC_HPN3-E | RSDSH_Att-E | - | ANNUAL | 2040 | - | - | - | - | 4.1544 | 4.1544
RSD_NewTechs | CEFF | R-SH_Att_ELC_HPN3-E | RSDSH_Att-E | - | ANNUAL | 2050 | - | - | - | - | 4.6736 | 4.6736
RSD_NewTechs | CEFF | R-SH_Att_ELC_HPN3-F | RSDSH_Att-F | - | ANNUAL | 2018 | - | - | - | - | 3.4273 | 3.4273
RSD_NewTechs | CEFF | R-SH_Att_ELC_HPN3-F | RSDSH_Att-F | - | ANNUAL | 2030 | - | - | - | - | 3.6351 | 3.6351
RSD_NewTechs | CEFF | R-SH_Att_ELC_HPN3-F | RSDSH_Att-F | - | ANNUAL | 2040 | - | - | - | - | 4.1544 | 4.1544
RSD_NewTechs | CEFF | R-SH_Att_ELC_HPN3-F | RSDSH_Att-F | - | ANNUAL | 2050 | - | - | - | - | 4.6736 | 4.6736
RSD_NewTechs | CEFF | R-SH_Att_ELC_HPN3-G | RSDSH_Att-G | - | ANNUAL | 2018 | - | - | - | - | 3.4273 | 3.4273
RSD_NewTechs | CEFF | R-SH_Att_ELC_HPN3-G | RSDSH_Att-G | - | ANNUAL | 2030 | - | - | - | - | 3.6351 | 3.6351
RSD_NewTechs | CEFF | R-SH_Att_ELC_HPN3-G | RSDSH_Att-G | - | ANNUAL | 2040 | - | - | - | - | 4.1544 | 4.1544
RSD_NewTechs | CEFF | R-SH_Att_ELC_HPN3-G | RSDSH_Att-G | - | ANNUAL | 2050 | - | - | - | - | 4.6736 | 4.6736
RSD_NewTechs | CEFF | R-SH_Det_ELC_HPN1 | RSDSH_Det-AB | - | ANNUAL | 2018 | - | - | - | - | 3.0898 | 3.0898
RSD_NewTechs | CEFF | R-SH_Det_ELC_HPN1 | RSDSH_Det-AB | - | ANNUAL | 2030 | - | - | - | - | 3.2958 | 3.2958
RSD_NewTechs | CEFF | R-SH_Det_ELC_HPN1 | RSDSH_Det-AB | - | ANNUAL | 2040 | - | - | - | - | 3.8107 | 3.8107
RSD_NewTechs | CEFF | R-SH_Det_ELC_HPN1 | RSDSH_Det-AB | - | ANNUAL | 2050 | - | - | - | - | 4.1197 | 4.1197
RSD_NewTechs | CEFF | R-SH_Det_ELC_HPN1 | RSDSH_Det-C | - | ANNUAL | 2018 | - | - | - | - | 3.0898 | 3.0898
RSD_NewTechs | CEFF | R-SH_Det_ELC_HPN1 | RSDSH_Det-C | - | ANNUAL | 2030 | - | - | - | - | 3.2958 | 3.2958
RSD_NewTechs | CEFF | R-SH_Det_ELC_HPN1 | RSDSH_Det-C | - | ANNUAL | 2040 | - | - | - | - | 3.8107 | 3.8107
RSD_NewTechs | CEFF | R-SH_Det_ELC_HPN1 | RSDSH_Det-C | - | ANNUAL | 2050 | - | - | - | - | 4.1197 | 4.1197
RSD_NewTechs | CEFF | R-SH_Det_ELC_HPN1 | RSDSH_Det-D | - | ANNUAL | 2018 | - | - | - | - | 3.0898 | 3.0898
RSD_NewTechs | CEFF | R-SH_Det_ELC_HPN1 | RSDSH_Det-D | - | ANNUAL | 2030 | - | - | - | - | 3.2958 | 3.2958
RSD_NewTechs | CEFF | R-SH_Det_ELC_HPN1 | RSDSH_Det-D | - | ANNUAL | 2040 | - | - | - | - | 3.8107 | 3.8107
RSD_NewTechs | CEFF | R-SH_Det_ELC_HPN1 | RSDSH_Det-D | - | ANNUAL | 2050 | - | - | - | - | 4.1197 | 4.1197
RSD_NewTechs | CEFF | R-SH_Det_ELC_HPN1 | RSDSH_Det-E | - | ANNUAL | 2018 | - | - | - | - | 3.0898 | 3.0898
RSD_NewTechs | CEFF | R-SH_Det_ELC_HPN1 | RSDSH_Det-E | - | ANNUAL | 2030 | - | - | - | - | 3.2958 | 3.2958
RSD_NewTechs | CEFF | R-SH_Det_ELC_HPN1 | RSDSH_Det-E | - | ANNUAL | 2040 | - | - | - | - | 3.8107 | 3.8107
RSD_NewTechs | CEFF | R-SH_Det_ELC_HPN1 | RSDSH_Det-E | - | ANNUAL | 2050 | - | - | - | - | 4.1197 | 4.1197
RSD_NewTechs | CEFF | R-SH_Det_ELC_HPN1 | RSDSH_Det-F | - | ANNUAL | 2018 | - | - | - | - | 3.0898 | 3.0898
RSD_NewTechs | CEFF | R-SH_Det_ELC_HPN1 | RSDSH_Det-F | - | ANNUAL | 2030 | - | - | - | - | 3.2958 | 3.2958
RSD_NewTechs | CEFF | R-SH_Det_ELC_HPN1 | RSDSH_Det-F | - | ANNUAL | 2040 | - | - | - | - | 3.8107 | 3.8107
RSD_NewTechs | CEFF | R-SH_Det_ELC_HPN1 | RSDSH_Det-F | - | ANNUAL | 2050 | - | - | - | - | 4.1197 | 4.1197
RSD_NewTechs | CEFF | R-SH_Det_ELC_HPN1 | RSDSH_Det-G | - | ANNUAL | 2018 | - | - | - | - | 3.0898 | 3.0898
RSD_NewTechs | CEFF | R-SH_Det_ELC_HPN1 | RSDSH_Det-G | - | ANNUAL | 2030 | - | - | - | - | 3.2958 | 3.2958
RSD_NewTechs | CEFF | R-SH_Det_ELC_HPN1 | RSDSH_Det-G | - | ANNUAL | 2040 | - | - | - | - | 3.8107 | 3.8107
RSD_NewTechs | CEFF | R-SH_Det_ELC_HPN1 | RSDSH_Det-G | - | ANNUAL | 2050 | - | - | - | - | 4.1197 | 4.1197
RSD_NewTechs | CEFF | R-SH_Det_ELC_HPN2-AB | RSDSH_Det-AB | - | ANNUAL | 2018 | - | - | - | - | 3.0898 | 3.0898
RSD_NewTechs | CEFF | R-SH_Det_ELC_HPN2-AB | RSDSH_Det-AB | - | ANNUAL | 2030 | - | - | - | - | 3.3988 | 3.3988
RSD_NewTechs | CEFF | R-SH_Det_ELC_HPN2-AB | RSDSH_Det-AB | - | ANNUAL | 2040 | - | - | - | - | 3.8107 | 3.8107
RSD_NewTechs | CEFF | R-SH_Det_ELC_HPN2-AB | RSDSH_Det-AB | - | ANNUAL | 2050 | - | - | - | - | 4.1197 | 4.1197
RSD_NewTechs | CEFF | R-SH_Det_ELC_HPN2-C | RSDSH_Det-C | - | ANNUAL | 2018 | - | - | - | - | 3.0898 | 3.0898
RSD_NewTechs | CEFF | R-SH_Det_ELC_HPN2-C | RSDSH_Det-C | - | ANNUAL | 2030 | - | - | - | - | 3.3988 | 3.3988
RSD_NewTechs | CEFF | R-SH_Det_ELC_HPN2-C | RSDSH_Det-C | - | ANNUAL | 2040 | - | - | - | - | 3.8107 | 3.8107
RSD_NewTechs | CEFF | R-SH_Det_ELC_HPN2-C | RSDSH_Det-C | - | ANNUAL | 2050 | - | - | - | - | 4.1197 | 4.1197
RSD_NewTechs | CEFF | R-SH_Det_ELC_HPN2-D | RSDSH_Det-D | - | ANNUAL | 2018 | - | - | - | - | 3.0898 | 3.0898
RSD_NewTechs | CEFF | R-SH_Det_ELC_HPN2-D | RSDSH_Det-D | - | ANNUAL | 2030 | - | - | - | - | 3.3988 | 3.3988
RSD_NewTechs | CEFF | R-SH_Det_ELC_HPN2-D | RSDSH_Det-D | - | ANNUAL | 2040 | - | - | - | - | 3.8107 | 3.8107
RSD_NewTechs | CEFF | R-SH_Det_ELC_HPN2-D | RSDSH_Det-D | - | ANNUAL | 2050 | - | - | - | - | 4.1197 | 4.1197
RSD_NewTechs | CEFF | R-SH_Det_ELC_HPN2-E | RSDSH_Det-E | - | ANNUAL | 2018 | - | - | - | - | 3.0898 | 3.0898
RSD_NewTechs | CEFF | R-SH_Det_ELC_HPN2-E | RSDSH_Det-E | - | ANNUAL | 2030 | - | - | - | - | 3.3988 | 3.3988
RSD_NewTechs | CEFF | R-SH_Det_ELC_HPN2-E | RSDSH_Det-E | - | ANNUAL | 2040 | - | - | - | - | 3.8107 | 3.8107
RSD_NewTechs | CEFF | R-SH_Det_ELC_HPN2-E | RSDSH_Det-E | - | ANNUAL | 2050 | - | - | - | - | 4.1197 | 4.1197
RSD_NewTechs | CEFF | R-SH_Det_ELC_HPN2-F | RSDSH_Det-F | - | ANNUAL | 2018 | - | - | - | - | 3.0898 | 3.0898
RSD_NewTechs | CEFF | R-SH_Det_ELC_HPN2-F | RSDSH_Det-F | - | ANNUAL | 2030 | - | - | - | - | 3.3988 | 3.3988
RSD_NewTechs | CEFF | R-SH_Det_ELC_HPN2-F | RSDSH_Det-F | - | ANNUAL | 2040 | - | - | - | - | 3.8107 | 3.8107
RSD_NewTechs | CEFF | R-SH_Det_ELC_HPN2-F | RSDSH_Det-F | - | ANNUAL | 2050 | - | - | - | - | 4.1197 | 4.1197
RSD_NewTechs | CEFF | R-SH_Det_ELC_HPN2-G | RSDSH_Det-G | - | ANNUAL | 2018 | - | - | - | - | 3.0898 | 3.0898
RSD_NewTechs | CEFF | R-SH_Det_ELC_HPN2-G | RSDSH_Det-G | - | ANNUAL | 2030 | - | - | - | - | 3.3988 | 3.3988
RSD_NewTechs | CEFF | R-SH_Det_ELC_HPN2-G | RSDSH_Det-G | - | ANNUAL | 2040 | - | - | - | - | 3.8107 | 3.8107
RSD_NewTechs | CEFF | R-SH_Det_ELC_HPN2-G | RSDSH_Det-G | - | ANNUAL | 2050 | - | - | - | - | 4.1197 | 4.1197
RSD_NewTechs | CEFF | R-SH_Det_ELC_HPN3-AB | RSDSH_Det-AB | - | ANNUAL | 2018 | - | - | - | - | 3.3988 | 3.3988
RSD_NewTechs | CEFF | R-SH_Det_ELC_HPN3-AB | RSDSH_Det-AB | - | ANNUAL | 2030 | - | - | - | - | 3.6047 | 3.6047
RSD_NewTechs | CEFF | R-SH_Det_ELC_HPN3-AB | RSDSH_Det-AB | - | ANNUAL | 2040 | - | - | - | - | 4.1197 | 4.1197
RSD_NewTechs | CEFF | R-SH_Det_ELC_HPN3-AB | RSDSH_Det-AB | - | ANNUAL | 2050 | - | - | - | - | 4.6347 | 4.6347
RSD_NewTechs | CEFF | R-SH_Det_ELC_HPN3-C | RSDSH_Det-C | - | ANNUAL | 2018 | - | - | - | - | 3.3988 | 3.3988
RSD_NewTechs | CEFF | R-SH_Det_ELC_HPN3-C | RSDSH_Det-C | - | ANNUAL | 2030 | - | - | - | - | 3.6047 | 3.6047
RSD_NewTechs | CEFF | R-SH_Det_ELC_HPN3-C | RSDSH_Det-C | - | ANNUAL | 2040 | - | - | - | - | 4.1197 | 4.1197
RSD_NewTechs | CEFF | R-SH_Det_ELC_HPN3-C | RSDSH_Det-C | - | ANNUAL | 2050 | - | - | - | - | 4.6347 | 4.6347
RSD_NewTechs | CEFF | R-SH_Det_ELC_HPN3-D | RSDSH_Det-D | - | ANNUAL | 2018 | - | - | - | - | 3.3988 | 3.3988
RSD_NewTechs | CEFF | R-SH_Det_ELC_HPN3-D | RSDSH_Det-D | - | ANNUAL | 2030 | - | - | - | - | 3.6047 | 3.6047
RSD_NewTechs | CEFF | R-SH_Det_ELC_HPN3-D | RSDSH_Det-D | - | ANNUAL | 2040 | - | - | - | - | 4.1197 | 4.1197
RSD_NewTechs | CEFF | R-SH_Det_ELC_HPN3-D | RSDSH_Det-D | - | ANNUAL | 2050 | - | - | - | - | 4.6347 | 4.6347
RSD_NewTechs | CEFF | R-SH_Det_ELC_HPN3-E | RSDSH_Det-E | - | ANNUAL | 2018 | - | - | - | - | 3.3988 | 3.3988
RSD_NewTechs | CEFF | R-SH_Det_ELC_HPN3-E | RSDSH_Det-E | - | ANNUAL | 2030 | - | - | - | - | 3.6047 | 3.6047
RSD_NewTechs | CEFF | R-SH_Det_ELC_HPN3-E | RSDSH_Det-E | - | ANNUAL | 2040 | - | - | - | - | 4.1197 | 4.1197
RSD_NewTechs | CEFF | R-SH_Det_ELC_HPN3-E | RSDSH_Det-E | - | ANNUAL | 2050 | - | - | - | - | 4.6347 | 4.6347
RSD_NewTechs | CEFF | R-SH_Det_ELC_HPN3-F | RSDSH_Det-F | - | ANNUAL | 2018 | - | - | - | - | 3.3988 | 3.3988
RSD_NewTechs | CEFF | R-SH_Det_ELC_HPN3-F | RSDSH_Det-F | - | ANNUAL | 2030 | - | - | - | - | 3.6047 | 3.6047
RSD_NewTechs | CEFF | R-SH_Det_ELC_HPN3-F | RSDSH_Det-F | - | ANNUAL | 2040 | - | - | - | - | 4.1197 | 4.1197
RSD_NewTechs | CEFF | R-SH_Det_ELC_HPN3-F | RSDSH_Det-F | - | ANNUAL | 2050 | - | - | - | - | 4.6347 | 4.6347
RSD_NewTechs | CEFF | R-SH_Det_ELC_HPN3-G | RSDSH_Det-G | - | ANNUAL | 2018 | - | - | - | - | 3.3988 | 3.3988
RSD_NewTechs | CEFF | R-SH_Det_ELC_HPN3-G | RSDSH_Det-G | - | ANNUAL | 2030 | - | - | - | - | 3.6047 | 3.6047
RSD_NewTechs | CEFF | R-SH_Det_ELC_HPN3-G | RSDSH_Det-G | - | ANNUAL | 2040 | - | - | - | - | 4.1197 | 4.1197
RSD_NewTechs | CEFF | R-SH_Det_ELC_HPN3-G | RSDSH_Det-G | - | ANNUAL | 2050 | - | - | - | - | 4.6347 | 4.6347
RSD_NewTechs | CEFF | R-SW_Apt_ELC_HPN1-AB | RSDSH_Apt-AB | - | ANNUAL | 2018 | - | - | - | - | 3.0702 | 3.0702
RSD_NewTechs | CEFF | R-SW_Apt_ELC_HPN1-AB | RSDSH_Apt-AB | - | ANNUAL | 2030 | - | - | - | - | 3.3772 | 3.3772
RSD_NewTechs | CEFF | R-SW_Apt_ELC_HPN1-AB | RSDSH_Apt-AB | - | ANNUAL | 2040 | - | - | - | - | 3.7866 | 3.7866
RSD_NewTechs | CEFF | R-SW_Apt_ELC_HPN1-AB | RSDSH_Apt-AB | - | ANNUAL | 2050 | - | - | - | - | 4.0936 | 4.0936
RSD_NewTechs | CEFF | R-SW_Apt_ELC_HPN1-AB | RSDWH_Apt | - | ANNUAL | 2018 | - | - | - | - | 2.1491 | 2.1491
RSD_NewTechs | CEFF | R-SW_Apt_ELC_HPN1-AB | RSDWH_Apt | - | ANNUAL | 2030 | - | - | - | - | 2.3641 | 2.3641
RSD_NewTechs | CEFF | R-SW_Apt_ELC_HPN1-AB | RSDWH_Apt | - | ANNUAL | 2040 | - | - | - | - | 2.6506 | 2.6506
RSD_NewTechs | CEFF | R-SW_Apt_ELC_HPN1-AB | RSDWH_Apt | - | ANNUAL | 2050 | - | - | - | - | 2.8655 | 2.8655
RSD_NewTechs | CEFF | R-SW_Apt_ELC_HPN1-C | RSDSH_Apt-C | - | ANNUAL | 2018 | - | - | - | - | 3.0702 | 3.0702
RSD_NewTechs | CEFF | R-SW_Apt_ELC_HPN1-C | RSDSH_Apt-C | - | ANNUAL | 2030 | - | - | - | - | 3.3772 | 3.3772
RSD_NewTechs | CEFF | R-SW_Apt_ELC_HPN1-C | RSDSH_Apt-C | - | ANNUAL | 2040 | - | - | - | - | 3.7866 | 3.7866
RSD_NewTechs | CEFF | R-SW_Apt_ELC_HPN1-C | RSDSH_Apt-C | - | ANNUAL | 2050 | - | - | - | - | 4.0936 | 4.0936
RSD_NewTechs | CEFF | R-SW_Apt_ELC_HPN1-C | RSDWH_Apt | - | ANNUAL | 2018 | - | - | - | - | 2.1491 | 2.1491
RSD_NewTechs | CEFF | R-SW_Apt_ELC_HPN1-C | RSDWH_Apt | - | ANNUAL | 2030 | - | - | - | - | 2.3641 | 2.3641
RSD_NewTechs | CEFF | R-SW_Apt_ELC_HPN1-C | RSDWH_Apt | - | ANNUAL | 2040 | - | - | - | - | 2.6506 | 2.6506
RSD_NewTechs | CEFF | R-SW_Apt_ELC_HPN1-C | RSDWH_Apt | - | ANNUAL | 2050 | - | - | - | - | 2.8655 | 2.8655
RSD_NewTechs | CEFF | R-SW_Apt_ELC_HPN1-D | RSDSH_Apt-D | - | ANNUAL | 2018 | - | - | - | - | 3.0702 | 3.0702
RSD_NewTechs | CEFF | R-SW_Apt_ELC_HPN1-D | RSDSH_Apt-D | - | ANNUAL | 2030 | - | - | - | - | 3.3772 | 3.3772
RSD_NewTechs | CEFF | R-SW_Apt_ELC_HPN1-D | RSDSH_Apt-D | - | ANNUAL | 2040 | - | - | - | - | 3.7866 | 3.7866
RSD_NewTechs | CEFF | R-SW_Apt_ELC_HPN1-D | RSDSH_Apt-D | - | ANNUAL | 2050 | - | - | - | - | 4.0936 | 4.0936
RSD_NewTechs | CEFF | R-SW_Apt_ELC_HPN1-D | RSDWH_Apt | - | ANNUAL | 2018 | - | - | - | - | 2.1491 | 2.1491
RSD_NewTechs | CEFF | R-SW_Apt_ELC_HPN1-D | RSDWH_Apt | - | ANNUAL | 2030 | - | - | - | - | 2.3641 | 2.3641
RSD_NewTechs | CEFF | R-SW_Apt_ELC_HPN1-D | RSDWH_Apt | - | ANNUAL | 2040 | - | - | - | - | 2.6506 | 2.6506
RSD_NewTechs | CEFF | R-SW_Apt_ELC_HPN1-D | RSDWH_Apt | - | ANNUAL | 2050 | - | - | - | - | 2.8655 | 2.8655
RSD_NewTechs | CEFF | R-SW_Apt_ELC_HPN1-E | RSDSH_Apt-E | - | ANNUAL | 2018 | - | - | - | - | 2.6184 | 2.6184
RSD_NewTechs | CEFF | R-SW_Apt_ELC_HPN1-E | RSDSH_Apt-E | - | ANNUAL | 2030 | - | - | - | - | 2.8803 | 2.8803
RSD_NewTechs | CEFF | R-SW_Apt_ELC_HPN1-E | RSDSH_Apt-E | - | ANNUAL | 2040 | - | - | - | - | 3.2294 | 3.2294
RSD_NewTechs | CEFF | R-SW_Apt_ELC_HPN1-E | RSDSH_Apt-E | - | ANNUAL | 2050 | - | - | - | - | 3.4912 | 3.4912
RSD_NewTechs | CEFF | R-SW_Apt_ELC_HPN1-E | RSDWH_Apt | - | ANNUAL | 2018 | - | - | - | - | 1.8329 | 1.8329
RSD_NewTechs | CEFF | R-SW_Apt_ELC_HPN1-E | RSDWH_Apt | - | ANNUAL | 2030 | - | - | - | - | 2.0162 | 2.0162
RSD_NewTechs | CEFF | R-SW_Apt_ELC_HPN1-E | RSDWH_Apt | - | ANNUAL | 2040 | - | - | - | - | 2.2606 | 2.2606
RSD_NewTechs | CEFF | R-SW_Apt_ELC_HPN1-E | RSDWH_Apt | - | ANNUAL | 2050 | - | - | - | - | 2.4439 | 2.4439
RSD_NewTechs | CEFF | R-SW_Apt_ELC_HPN1-F | RSDSH_Apt-F | - | ANNUAL | 2018 | - | - | - | - | 2.3925 | 2.3925
RSD_NewTechs | CEFF | R-SW_Apt_ELC_HPN1-F | RSDSH_Apt-F | - | ANNUAL | 2030 | - | - | - | - | 2.6318 | 2.6318
RSD_NewTechs | CEFF | R-SW_Apt_ELC_HPN1-F | RSDSH_Apt-F | - | ANNUAL | 2040 | - | - | - | - | 2.9508 | 2.9508
RSD_NewTechs | CEFF | R-SW_Apt_ELC_HPN1-F | RSDSH_Apt-F | - | ANNUAL | 2050 | - | - | - | - | 3.1901 | 3.1901
RSD_NewTechs | CEFF | R-SW_Apt_ELC_HPN1-F | RSDWH_Apt | - | ANNUAL | 2018 | - | - | - | - | 1.6748 | 1.6748
RSD_NewTechs | CEFF | R-SW_Apt_ELC_HPN1-F | RSDWH_Apt | - | ANNUAL | 2030 | - | - | - | - | 1.8423 | 1.8423
RSD_NewTechs | CEFF | R-SW_Apt_ELC_HPN1-F | RSDWH_Apt | - | ANNUAL | 2040 | - | - | - | - | 2.0656 | 2.0656
RSD_NewTechs | CEFF | R-SW_Apt_ELC_HPN1-F | RSDWH_Apt | - | ANNUAL | 2050 | - | - | - | - | 2.233 | 2.233
RSD_NewTechs | CEFF | R-SW_Apt_ELC_HPN1-G | RSDSH_Apt-G | - | ANNUAL | 2018 | - | - | - | - | 2.1667 | 2.1667
RSD_NewTechs | CEFF | R-SW_Apt_ELC_HPN1-G | RSDSH_Apt-G | - | ANNUAL | 2030 | - | - | - | - | 2.3833 | 2.3833
RSD_NewTechs | CEFF | R-SW_Apt_ELC_HPN1-G | RSDSH_Apt-G | - | ANNUAL | 2040 | - | - | - | - | 2.6722 | 2.6722
RSD_NewTechs | CEFF | R-SW_Apt_ELC_HPN1-G | RSDSH_Apt-G | - | ANNUAL | 2050 | - | - | - | - | 2.8889 | 2.8889
RSD_NewTechs | CEFF | R-SW_Apt_ELC_HPN1-G | RSDWH_Apt | - | ANNUAL | 2018 | - | - | - | - | 1.5167 | 1.5167
RSD_NewTechs | CEFF | R-SW_Apt_ELC_HPN1-G | RSDWH_Apt | - | ANNUAL | 2030 | - | - | - | - | 1.6683 | 1.6683
RSD_NewTechs | CEFF | R-SW_Apt_ELC_HPN1-G | RSDWH_Apt | - | ANNUAL | 2040 | - | - | - | - | 1.8705 | 1.8705
RSD_NewTechs | CEFF | R-SW_Apt_ELC_HPN1-G | RSDWH_Apt | - | ANNUAL | 2050 | - | - | - | - | 2.0222 | 2.0222
RSD_NewTechs | CEFF | R-SW_Apt_GAS_HHPN1 | RSDSH_Apt-AB | - | ANNUAL | 2018 | - | - | - | - | 2.8238 | 2.8238
RSD_NewTechs | CEFF | R-SW_Apt_GAS_HHPN1 | RSDSH_Apt-AB | - | ANNUAL | 2030 | - | - | - | - | 3.1317 | 3.1317
RSD_NewTechs | CEFF | R-SW_Apt_GAS_HHPN1 | RSDSH_Apt-AB | - | ANNUAL | 2040 | - | - | - | - | 3.3626 | 3.3626
RSD_NewTechs | CEFF | R-SW_Apt_GAS_HHPN1 | RSDSH_Apt-AB | - | ANNUAL | 2050 | - | - | - | - | 3.3626 | 3.3626
RSD_NewTechs | CEFF | R-SW_Apt_GAS_HHPN1 | RSDSH_Apt-C | - | ANNUAL | 2018 | - | - | - | - | 2.8238 | 2.8238
RSD_NewTechs | CEFF | R-SW_Apt_GAS_HHPN1 | RSDSH_Apt-C | - | ANNUAL | 2030 | - | - | - | - | 3.1317 | 3.1317
RSD_NewTechs | CEFF | R-SW_Apt_GAS_HHPN1 | RSDSH_Apt-C | - | ANNUAL | 2040 | - | - | - | - | 3.3626 | 3.3626
RSD_NewTechs | CEFF | R-SW_Apt_GAS_HHPN1 | RSDSH_Apt-C | - | ANNUAL | 2050 | - | - | - | - | 3.3626 | 3.3626
RSD_NewTechs | CEFF | R-SW_Apt_GAS_HHPN1 | RSDSH_Apt-D | - | ANNUAL | 2018 | - | - | - | - | 2.8238 | 2.8238
RSD_NewTechs | CEFF | R-SW_Apt_GAS_HHPN1 | RSDSH_Apt-D | - | ANNUAL | 2030 | - | - | - | - | 3.1317 | 3.1317
RSD_NewTechs | CEFF | R-SW_Apt_GAS_HHPN1 | RSDSH_Apt-D | - | ANNUAL | 2040 | - | - | - | - | 3.3626 | 3.3626
RSD_NewTechs | CEFF | R-SW_Apt_GAS_HHPN1 | RSDSH_Apt-D | - | ANNUAL | 2050 | - | - | - | - | 3.3626 | 3.3626
RSD_NewTechs | CEFF | R-SW_Apt_GAS_HHPN1 | RSDSH_Apt-E | - | ANNUAL | 2018 | - | - | - | - | 2.8238 | 2.8238
RSD_NewTechs | CEFF | R-SW_Apt_GAS_HHPN1 | RSDSH_Apt-E | - | ANNUAL | 2030 | - | - | - | - | 3.1317 | 3.1317
RSD_NewTechs | CEFF | R-SW_Apt_GAS_HHPN1 | RSDSH_Apt-E | - | ANNUAL | 2040 | - | - | - | - | 3.3626 | 3.3626
RSD_NewTechs | CEFF | R-SW_Apt_GAS_HHPN1 | RSDSH_Apt-E | - | ANNUAL | 2050 | - | - | - | - | 3.3626 | 3.3626
RSD_NewTechs | CEFF | R-SW_Apt_GAS_HHPN1 | RSDSH_Apt-F | - | ANNUAL | 2018 | - | - | - | - | 2.8238 | 2.8238
RSD_NewTechs | CEFF | R-SW_Apt_GAS_HHPN1 | RSDSH_Apt-F | - | ANNUAL | 2030 | - | - | - | - | 3.1317 | 3.1317
RSD_NewTechs | CEFF | R-SW_Apt_GAS_HHPN1 | RSDSH_Apt-F | - | ANNUAL | 2040 | - | - | - | - | 3.3626 | 3.3626
RSD_NewTechs | CEFF | R-SW_Apt_GAS_HHPN1 | RSDSH_Apt-F | - | ANNUAL | 2050 | - | - | - | - | 3.3626 | 3.3626
RSD_NewTechs | CEFF | R-SW_Apt_GAS_HHPN1 | RSDSH_Apt-G | - | ANNUAL | 2018 | - | - | - | - | 2.8238 | 2.8238
RSD_NewTechs | CEFF | R-SW_Apt_GAS_HHPN1 | RSDSH_Apt-G | - | ANNUAL | 2030 | - | - | - | - | 3.1317 | 3.1317
RSD_NewTechs | CEFF | R-SW_Apt_GAS_HHPN1 | RSDSH_Apt-G | - | ANNUAL | 2040 | - | - | - | - | 3.3626 | 3.3626
RSD_NewTechs | CEFF | R-SW_Apt_GAS_HHPN1 | RSDSH_Apt-G | - | ANNUAL | 2050 | - | - | - | - | 3.3626 | 3.3626
RSD_NewTechs | CEFF | R-SW_Apt_GAS_HHPN1 | RSDWH_Apt | - | ANNUAL | 2018 | - | - | - | - | 1.9767 | 1.9767
RSD_NewTechs | CEFF | R-SW_Apt_GAS_HHPN1 | RSDWH_Apt | - | ANNUAL | 2030 | - | - | - | - | 2.1922 | 2.1922
RSD_NewTechs | CEFF | R-SW_Apt_GAS_HHPN1 | RSDWH_Apt | - | ANNUAL | 2040 | - | - | - | - | 2.3538 | 2.3538
RSD_NewTechs | CEFF | R-SW_Apt_GAS_HHPN1 | RSDWH_Apt | - | ANNUAL | 2050 | - | - | - | - | 2.3538 | 2.3538
RSD_NewTechs | CEFF | R-SW_Apt_GAS_HPN1 | RSDSH_Apt-AB | - | ANNUAL | 2018 | - | - | - | - | 1.3504 | 1.3504
RSD_NewTechs | CEFF | R-SW_Apt_GAS_HPN1 | RSDSH_Apt-AB | - | ANNUAL | 2030 | - | - | - | - | 1.4505 | 1.4505
RSD_NewTechs | CEFF | R-SW_Apt_GAS_HPN1 | RSDSH_Apt-AB | - | ANNUAL | 2040 | - | - | - | - | 1.7006 | 1.7006
RSD_NewTechs | CEFF | R-SW_Apt_GAS_HPN1 | RSDSH_Apt-AB | - | ANNUAL | 2050 | - | - | - | - | 1.7006 | 1.7006
RSD_NewTechs | CEFF | R-SW_Apt_GAS_HPN1 | RSDSH_Apt-C | - | ANNUAL | 2018 | - | - | - | - | 1.3504 | 1.3504
RSD_NewTechs | CEFF | R-SW_Apt_GAS_HPN1 | RSDSH_Apt-C | - | ANNUAL | 2030 | - | - | - | - | 1.4505 | 1.4505
RSD_NewTechs | CEFF | R-SW_Apt_GAS_HPN1 | RSDSH_Apt-C | - | ANNUAL | 2040 | - | - | - | - | 1.7006 | 1.7006
RSD_NewTechs | CEFF | R-SW_Apt_GAS_HPN1 | RSDSH_Apt-C | - | ANNUAL | 2050 | - | - | - | - | 1.7006 | 1.7006
RSD_NewTechs | CEFF | R-SW_Apt_GAS_HPN1 | RSDSH_Apt-D | - | ANNUAL | 2018 | - | - | - | - | 1.3504 | 1.3504
RSD_NewTechs | CEFF | R-SW_Apt_GAS_HPN1 | RSDSH_Apt-D | - | ANNUAL | 2030 | - | - | - | - | 1.4505 | 1.4505
RSD_NewTechs | CEFF | R-SW_Apt_GAS_HPN1 | RSDSH_Apt-D | - | ANNUAL | 2040 | - | - | - | - | 1.7006 | 1.7006
RSD_NewTechs | CEFF | R-SW_Apt_GAS_HPN1 | RSDSH_Apt-D | - | ANNUAL | 2050 | - | - | - | - | 1.7006 | 1.7006
RSD_NewTechs | CEFF | R-SW_Apt_GAS_HPN1 | RSDSH_Apt-E | - | ANNUAL | 2018 | - | - | - | - | 1.3504 | 1.3504
RSD_NewTechs | CEFF | R-SW_Apt_GAS_HPN1 | RSDSH_Apt-E | - | ANNUAL | 2030 | - | - | - | - | 1.4505 | 1.4505
RSD_NewTechs | CEFF | R-SW_Apt_GAS_HPN1 | RSDSH_Apt-E | - | ANNUAL | 2040 | - | - | - | - | 1.7006 | 1.7006
RSD_NewTechs | CEFF | R-SW_Apt_GAS_HPN1 | RSDSH_Apt-E | - | ANNUAL | 2050 | - | - | - | - | 1.7006 | 1.7006
RSD_NewTechs | CEFF | R-SW_Apt_GAS_HPN1 | RSDSH_Apt-F | - | ANNUAL | 2018 | - | - | - | - | 1.3504 | 1.3504
RSD_NewTechs | CEFF | R-SW_Apt_GAS_HPN1 | RSDSH_Apt-F | - | ANNUAL | 2030 | - | - | - | - | 1.4505 | 1.4505
RSD_NewTechs | CEFF | R-SW_Apt_GAS_HPN1 | RSDSH_Apt-F | - | ANNUAL | 2040 | - | - | - | - | 1.7006 | 1.7006
RSD_NewTechs | CEFF | R-SW_Apt_GAS_HPN1 | RSDSH_Apt-F | - | ANNUAL | 2050 | - | - | - | - | 1.7006 | 1.7006
RSD_NewTechs | CEFF | R-SW_Apt_GAS_HPN1 | RSDSH_Apt-G | - | ANNUAL | 2018 | - | - | - | - | 1.3504 | 1.3504
RSD_NewTechs | CEFF | R-SW_Apt_GAS_HPN1 | RSDSH_Apt-G | - | ANNUAL | 2030 | - | - | - | - | 1.4505 | 1.4505
RSD_NewTechs | CEFF | R-SW_Apt_GAS_HPN1 | RSDSH_Apt-G | - | ANNUAL | 2040 | - | - | - | - | 1.7006 | 1.7006
RSD_NewTechs | CEFF | R-SW_Apt_GAS_HPN1 | RSDSH_Apt-G | - | ANNUAL | 2050 | - | - | - | - | 1.7006 | 1.7006
RSD_NewTechs | CEFF | R-SW_Apt_GAS_HPN1 | RSDWH_Apt | - | ANNUAL | 2018 | - | - | - | - | 0.94531 | 0.94531
RSD_NewTechs | CEFF | R-SW_Apt_GAS_HPN1 | RSDWH_Apt | - | ANNUAL | 2030 | - | - | - | - | 1.0153 | 1.0153
RSD_NewTechs | CEFF | R-SW_Apt_GAS_HPN1 | RSDWH_Apt | - | ANNUAL | 2040 | - | - | - | - | 1.1904 | 1.1904
RSD_NewTechs | CEFF | R-SW_Apt_GAS_HPN1 | RSDWH_Apt | - | ANNUAL | 2050 | - | - | - | - | 1.1904 | 1.1904
RSD_NewTechs | CEFF | R-SW_Apt_GAS_HPN2 | RSDSH_Apt-AB | - | ANNUAL | 2018 | - | - | - | - | 1.3504 | 1.3504
RSD_NewTechs | CEFF | R-SW_Apt_GAS_HPN2 | RSDSH_Apt-AB | - | ANNUAL | 2030 | - | - | - | - | 1.3955 | 1.3955
RSD_NewTechs | CEFF | R-SW_Apt_GAS_HPN2 | RSDSH_Apt-AB | - | ANNUAL | 2040 | - | - | - | - | 1.3955 | 1.3955
RSD_NewTechs | CEFF | R-SW_Apt_GAS_HPN2 | RSDSH_Apt-AB | - | ANNUAL | 2050 | - | - | - | - | 1.4405 | 1.4405
RSD_NewTechs | CEFF | R-SW_Apt_GAS_HPN2 | RSDSH_Apt-C | - | ANNUAL | 2018 | - | - | - | - | 1.3504 | 1.3504
RSD_NewTechs | CEFF | R-SW_Apt_GAS_HPN2 | RSDSH_Apt-C | - | ANNUAL | 2030 | - | - | - | - | 1.3955 | 1.3955
RSD_NewTechs | CEFF | R-SW_Apt_GAS_HPN2 | RSDSH_Apt-C | - | ANNUAL | 2040 | - | - | - | - | 1.3955 | 1.3955
RSD_NewTechs | CEFF | R-SW_Apt_GAS_HPN2 | RSDSH_Apt-C | - | ANNUAL | 2050 | - | - | - | - | 1.4405 | 1.4405
RSD_NewTechs | CEFF | R-SW_Apt_GAS_HPN2 | RSDSH_Apt-D | - | ANNUAL | 2018 | - | - | - | - | 1.3504 | 1.3504
RSD_NewTechs | CEFF | R-SW_Apt_GAS_HPN2 | RSDSH_Apt-D | - | ANNUAL | 2030 | - | - | - | - | 1.3955 | 1.3955
RSD_NewTechs | CEFF | R-SW_Apt_GAS_HPN2 | RSDSH_Apt-D | - | ANNUAL | 2040 | - | - | - | - | 1.3955 | 1.3955
RSD_NewTechs | CEFF | R-SW_Apt_GAS_HPN2 | RSDSH_Apt-D | - | ANNUAL | 2050 | - | - | - | - | 1.4405 | 1.4405
RSD_NewTechs | CEFF | R-SW_Apt_GAS_HPN2 | RSDSH_Apt-E | - | ANNUAL | 2018 | - | - | - | - | 1.3504 | 1.3504
RSD_NewTechs | CEFF | R-SW_Apt_GAS_HPN2 | RSDSH_Apt-E | - | ANNUAL | 2030 | - | - | - | - | 1.3955 | 1.3955
RSD_NewTechs | CEFF | R-SW_Apt_GAS_HPN2 | RSDSH_Apt-E | - | ANNUAL | 2040 | - | - | - | - | 1.3955 | 1.3955
RSD_NewTechs | CEFF | R-SW_Apt_GAS_HPN2 | RSDSH_Apt-E | - | ANNUAL | 2050 | - | - | - | - | 1.4405 | 1.4405
RSD_NewTechs | CEFF | R-SW_Apt_GAS_HPN2 | RSDSH_Apt-F | - | ANNUAL | 2018 | - | - | - | - | 1.3504 | 1.3504
RSD_NewTechs | CEFF | R-SW_Apt_GAS_HPN2 | RSDSH_Apt-F | - | ANNUAL | 2030 | - | - | - | - | 1.3955 | 1.3955
RSD_NewTechs | CEFF | R-SW_Apt_GAS_HPN2 | RSDSH_Apt-F | - | ANNUAL | 2040 | - | - | - | - | 1.3955 | 1.3955
RSD_NewTechs | CEFF | R-SW_Apt_GAS_HPN2 | RSDSH_Apt-F | - | ANNUAL | 2050 | - | - | - | - | 1.4405 | 1.4405
RSD_NewTechs | CEFF | R-SW_Apt_GAS_HPN2 | RSDSH_Apt-G | - | ANNUAL | 2018 | - | - | - | - | 1.3504 | 1.3504
RSD_NewTechs | CEFF | R-SW_Apt_GAS_HPN2 | RSDSH_Apt-G | - | ANNUAL | 2030 | - | - | - | - | 1.3955 | 1.3955
RSD_NewTechs | CEFF | R-SW_Apt_GAS_HPN2 | RSDSH_Apt-G | - | ANNUAL | 2040 | - | - | - | - | 1.3955 | 1.3955
RSD_NewTechs | CEFF | R-SW_Apt_GAS_HPN2 | RSDSH_Apt-G | - | ANNUAL | 2050 | - | - | - | - | 1.4405 | 1.4405
RSD_NewTechs | CEFF | R-SW_Apt_GAS_HPN2 | RSDWH_Apt | - | ANNUAL | 2018 | - | - | - | - | 0.94531 | 0.94531
RSD_NewTechs | CEFF | R-SW_Apt_GAS_HPN2 | RSDWH_Apt | - | ANNUAL | 2030 | - | - | - | - | 0.97682 | 0.97682
RSD_NewTechs | CEFF | R-SW_Apt_GAS_HPN2 | RSDWH_Apt | - | ANNUAL | 2040 | - | - | - | - | 0.97682 | 0.97682
RSD_NewTechs | CEFF | R-SW_Apt_GAS_HPN2 | RSDWH_Apt | - | ANNUAL | 2050 | - | - | - | - | 1.0083 | 1.0083
RSD_NewTechs | CEFF | R-SW_Att_ELC_HPN1-AB | RSDSH_Att-AB | - | ANNUAL | 2018 | - | - | - | - | 3.1158 | 3.1158
RSD_NewTechs | CEFF | R-SW_Att_ELC_HPN1-AB | RSDSH_Att-AB | - | ANNUAL | 2030 | - | - | - | - | 3.4273 | 3.4273
RSD_NewTechs | CEFF | R-SW_Att_ELC_HPN1-AB | RSDSH_Att-AB | - | ANNUAL | 2040 | - | - | - | - | 3.8428 | 3.8428
RSD_NewTechs | CEFF | R-SW_Att_ELC_HPN1-AB | RSDSH_Att-AB | - | ANNUAL | 2050 | - | - | - | - | 4.1544 | 4.1544
RSD_NewTechs | CEFF | R-SW_Att_ELC_HPN1-AB | RSDWH_Att | - | ANNUAL | 2018 | - | - | - | - | 2.181 | 2.181
RSD_NewTechs | CEFF | R-SW_Att_ELC_HPN1-AB | RSDWH_Att | - | ANNUAL | 2030 | - | - | - | - | 2.3991 | 2.3991
RSD_NewTechs | CEFF | R-SW_Att_ELC_HPN1-AB | RSDWH_Att | - | ANNUAL | 2040 | - | - | - | - | 2.6899 | 2.6899
RSD_NewTechs | CEFF | R-SW_Att_ELC_HPN1-AB | RSDWH_Att | - | ANNUAL | 2050 | - | - | - | - | 2.908 | 2.908
RSD_NewTechs | CEFF | R-SW_Att_ELC_HPN1-C | RSDSH_Att-C | - | ANNUAL | 2018 | - | - | - | - | 3.1158 | 3.1158
RSD_NewTechs | CEFF | R-SW_Att_ELC_HPN1-C | RSDSH_Att-C | - | ANNUAL | 2030 | - | - | - | - | 3.4273 | 3.4273
RSD_NewTechs | CEFF | R-SW_Att_ELC_HPN1-C | RSDSH_Att-C | - | ANNUAL | 2040 | - | - | - | - | 3.8428 | 3.8428
RSD_NewTechs | CEFF | R-SW_Att_ELC_HPN1-C | RSDSH_Att-C | - | ANNUAL | 2050 | - | - | - | - | 4.1544 | 4.1544
RSD_NewTechs | CEFF | R-SW_Att_ELC_HPN1-C | RSDWH_Att | - | ANNUAL | 2018 | - | - | - | - | 2.181 | 2.181
RSD_NewTechs | CEFF | R-SW_Att_ELC_HPN1-C | RSDWH_Att | - | ANNUAL | 2030 | - | - | - | - | 2.3991 | 2.3991
RSD_NewTechs | CEFF | R-SW_Att_ELC_HPN1-C | RSDWH_Att | - | ANNUAL | 2040 | - | - | - | - | 2.6899 | 2.6899
RSD_NewTechs | CEFF | R-SW_Att_ELC_HPN1-C | RSDWH_Att | - | ANNUAL | 2050 | - | - | - | - | 2.908 | 2.908
RSD_NewTechs | CEFF | R-SW_Att_ELC_HPN1-D | RSDSH_Att-D | - | ANNUAL | 2018 | - | - | - | - | 3.1158 | 3.1158
RSD_NewTechs | CEFF | R-SW_Att_ELC_HPN1-D | RSDSH_Att-D | - | ANNUAL | 2030 | - | - | - | - | 3.4273 | 3.4273
RSD_NewTechs | CEFF | R-SW_Att_ELC_HPN1-D | RSDSH_Att-D | - | ANNUAL | 2040 | - | - | - | - | 3.8428 | 3.8428
RSD_NewTechs | CEFF | R-SW_Att_ELC_HPN1-D | RSDSH_Att-D | - | ANNUAL | 2050 | - | - | - | - | 4.1544 | 4.1544
RSD_NewTechs | CEFF | R-SW_Att_ELC_HPN1-D | RSDWH_Att | - | ANNUAL | 2018 | - | - | - | - | 2.181 | 2.181
RSD_NewTechs | CEFF | R-SW_Att_ELC_HPN1-D | RSDWH_Att | - | ANNUAL | 2030 | - | - | - | - | 2.3991 | 2.3991
RSD_NewTechs | CEFF | R-SW_Att_ELC_HPN1-D | RSDWH_Att | - | ANNUAL | 2040 | - | - | - | - | 2.6899 | 2.6899
RSD_NewTechs | CEFF | R-SW_Att_ELC_HPN1-D | RSDWH_Att | - | ANNUAL | 2050 | - | - | - | - | 2.908 | 2.908
RSD_NewTechs | CEFF | R-SW_Att_ELC_HPN1-E | RSDSH_Att-E | - | ANNUAL | 2018 | - | - | - | - | 3.1158 | 3.1158
RSD_NewTechs | CEFF | R-SW_Att_ELC_HPN1-E | RSDSH_Att-E | - | ANNUAL | 2030 | - | - | - | - | 3.4273 | 3.4273
RSD_NewTechs | CEFF | R-SW_Att_ELC_HPN1-E | RSDSH_Att-E | - | ANNUAL | 2040 | - | - | - | - | 3.8428 | 3.8428
RSD_NewTechs | CEFF | R-SW_Att_ELC_HPN1-E | RSDSH_Att-E | - | ANNUAL | 2050 | - | - | - | - | 4.1544 | 4.1544
RSD_NewTechs | CEFF | R-SW_Att_ELC_HPN1-E | RSDWH_Att | - | ANNUAL | 2018 | - | - | - | - | 2.181 | 2.181
RSD_NewTechs | CEFF | R-SW_Att_ELC_HPN1-E | RSDWH_Att | - | ANNUAL | 2030 | - | - | - | - | 2.3991 | 2.3991
RSD_NewTechs | CEFF | R-SW_Att_ELC_HPN1-E | RSDWH_Att | - | ANNUAL | 2040 | - | - | - | - | 2.6899 | 2.6899
RSD_NewTechs | CEFF | R-SW_Att_ELC_HPN1-E | RSDWH_Att | - | ANNUAL | 2050 | - | - | - | - | 2.908 | 2.908
RSD_NewTechs | CEFF | R-SW_Att_ELC_HPN1-F | RSDSH_Att-F | - | ANNUAL | 2018 | - | - | - | - | 3.1158 | 3.1158
RSD_NewTechs | CEFF | R-SW_Att_ELC_HPN1-F | RSDSH_Att-F | - | ANNUAL | 2030 | - | - | - | - | 3.4273 | 3.4273
RSD_NewTechs | CEFF | R-SW_Att_ELC_HPN1-F | RSDSH_Att-F | - | ANNUAL | 2040 | - | - | - | - | 3.8428 | 3.8428
RSD_NewTechs | CEFF | R-SW_Att_ELC_HPN1-F | RSDSH_Att-F | - | ANNUAL | 2050 | - | - | - | - | 4.1544 | 4.1544
RSD_NewTechs | CEFF | R-SW_Att_ELC_HPN1-F | RSDWH_Att | - | ANNUAL | 2018 | - | - | - | - | 2.181 | 2.181
RSD_NewTechs | CEFF | R-SW_Att_ELC_HPN1-F | RSDWH_Att | - | ANNUAL | 2030 | - | - | - | - | 2.3991 | 2.3991
RSD_NewTechs | CEFF | R-SW_Att_ELC_HPN1-F | RSDWH_Att | - | ANNUAL | 2040 | - | - | - | - | 2.6899 | 2.6899
RSD_NewTechs | CEFF | R-SW_Att_ELC_HPN1-F | RSDWH_Att | - | ANNUAL | 2050 | - | - | - | - | 2.908 | 2.908
RSD_NewTechs | CEFF | R-SW_Att_ELC_HPN1-G | RSDSH_Att-G | - | ANNUAL | 2018 | - | - | - | - | 3.1158 | 3.1158
RSD_NewTechs | CEFF | R-SW_Att_ELC_HPN1-G | RSDSH_Att-G | - | ANNUAL | 2030 | - | - | - | - | 3.4273 | 3.4273
RSD_NewTechs | CEFF | R-SW_Att_ELC_HPN1-G | RSDSH_Att-G | - | ANNUAL | 2040 | - | - | - | - | 3.8428 | 3.8428
RSD_NewTechs | CEFF | R-SW_Att_ELC_HPN1-G | RSDSH_Att-G | - | ANNUAL | 2050 | - | - | - | - | 4.1544 | 4.1544
RSD_NewTechs | CEFF | R-SW_Att_ELC_HPN1-G | RSDWH_Att | - | ANNUAL | 2018 | - | - | - | - | 2.181 | 2.181
RSD_NewTechs | CEFF | R-SW_Att_ELC_HPN1-G | RSDWH_Att | - | ANNUAL | 2030 | - | - | - | - | 2.3991 | 2.3991
RSD_NewTechs | CEFF | R-SW_Att_ELC_HPN1-G | RSDWH_Att | - | ANNUAL | 2040 | - | - | - | - | 2.6899 | 2.6899
RSD_NewTechs | CEFF | R-SW_Att_ELC_HPN1-G | RSDWH_Att | - | ANNUAL | 2050 | - | - | - | - | 2.908 | 2.908
RSD_NewTechs | CEFF | R-SW_Att_ELC_HPN2-AB | RSDSH_Att-AB | - | ANNUAL | 2018 | - | - | - | - | 3.1158 | 3.1158
RSD_NewTechs | CEFF | R-SW_Att_ELC_HPN2-AB | RSDSH_Att-AB | - | ANNUAL | 2030 | - | - | - | - | 3.4585 | 3.4585
RSD_NewTechs | CEFF | R-SW_Att_ELC_HPN2-AB | RSDSH_Att-AB | - | ANNUAL | 2040 | - | - | - | - | 3.7078 | 3.7078
RSD_NewTechs | CEFF | R-SW_Att_ELC_HPN2-AB | RSDSH_Att-AB | - | ANNUAL | 2050 | - | - | - | - | 3.7078 | 3.7078
RSD_NewTechs | CEFF | R-SW_Att_ELC_HPN2-AB | RSDWH_Att | - | ANNUAL | 2018 | - | - | - | - | 2.181 | 2.181
RSD_NewTechs | CEFF | R-SW_Att_ELC_HPN2-AB | RSDWH_Att | - | ANNUAL | 2030 | - | - | - | - | 2.4209 | 2.4209
RSD_NewTechs | CEFF | R-SW_Att_ELC_HPN2-AB | RSDWH_Att | - | ANNUAL | 2040 | - | - | - | - | 2.5954 | 2.5954
RSD_NewTechs | CEFF | R-SW_Att_ELC_HPN2-AB | RSDWH_Att | - | ANNUAL | 2050 | - | - | - | - | 2.5954 | 2.5954
RSD_NewTechs | CEFF | R-SW_Att_ELC_HPN2-C | RSDSH_Att-C | - | ANNUAL | 2018 | - | - | - | - | 3.1158 | 3.1158
RSD_NewTechs | CEFF | R-SW_Att_ELC_HPN2-C | RSDSH_Att-C | - | ANNUAL | 2030 | - | - | - | - | 3.4585 | 3.4585
RSD_NewTechs | CEFF | R-SW_Att_ELC_HPN2-C | RSDSH_Att-C | - | ANNUAL | 2040 | - | - | - | - | 3.7078 | 3.7078
RSD_NewTechs | CEFF | R-SW_Att_ELC_HPN2-C | RSDSH_Att-C | - | ANNUAL | 2050 | - | - | - | - | 3.7078 | 3.7078
RSD_NewTechs | CEFF | R-SW_Att_ELC_HPN2-C | RSDWH_Att | - | ANNUAL | 2018 | - | - | - | - | 2.181 | 2.181
RSD_NewTechs | CEFF | R-SW_Att_ELC_HPN2-C | RSDWH_Att | - | ANNUAL | 2030 | - | - | - | - | 2.4209 | 2.4209
RSD_NewTechs | CEFF | R-SW_Att_ELC_HPN2-C | RSDWH_Att | - | ANNUAL | 2040 | - | - | - | - | 2.5954 | 2.5954
RSD_NewTechs | CEFF | R-SW_Att_ELC_HPN2-C | RSDWH_Att | - | ANNUAL | 2050 | - | - | - | - | 2.5954 | 2.5954
RSD_NewTechs | CEFF | R-SW_Att_ELC_HPN2-D | RSDSH_Att-D | - | ANNUAL | 2018 | - | - | - | - | 3.1158 | 3.1158
RSD_NewTechs | CEFF | R-SW_Att_ELC_HPN2-D | RSDSH_Att-D | - | ANNUAL | 2030 | - | - | - | - | 3.4585 | 3.4585
RSD_NewTechs | CEFF | R-SW_Att_ELC_HPN2-D | RSDSH_Att-D | - | ANNUAL | 2040 | - | - | - | - | 3.7078 | 3.7078
RSD_NewTechs | CEFF | R-SW_Att_ELC_HPN2-D | RSDSH_Att-D | - | ANNUAL | 2050 | - | - | - | - | 3.7078 | 3.7078
RSD_NewTechs | CEFF | R-SW_Att_ELC_HPN2-D | RSDWH_Att | - | ANNUAL | 2018 | - | - | - | - | 2.181 | 2.181
RSD_NewTechs | CEFF | R-SW_Att_ELC_HPN2-D | RSDWH_Att | - | ANNUAL | 2030 | - | - | - | - | 2.4209 | 2.4209
RSD_NewTechs | CEFF | R-SW_Att_ELC_HPN2-D | RSDWH_Att | - | ANNUAL | 2040 | - | - | - | - | 2.5954 | 2.5954
RSD_NewTechs | CEFF | R-SW_Att_ELC_HPN2-D | RSDWH_Att | - | ANNUAL | 2050 | - | - | - | - | 2.5954 | 2.5954
RSD_NewTechs | CEFF | R-SW_Att_ELC_HPN2-E | RSDSH_Att-E | - | ANNUAL | 2018 | - | - | - | - | 3.1158 | 3.1158
RSD_NewTechs | CEFF | R-SW_Att_ELC_HPN2-E | RSDSH_Att-E | - | ANNUAL | 2030 | - | - | - | - | 3.4585 | 3.4585
RSD_NewTechs | CEFF | R-SW_Att_ELC_HPN2-E | RSDSH_Att-E | - | ANNUAL | 2040 | - | - | - | - | 3.7078 | 3.7078
RSD_NewTechs | CEFF | R-SW_Att_ELC_HPN2-E | RSDSH_Att-E | - | ANNUAL | 2050 | - | - | - | - | 3.7078 | 3.7078
RSD_NewTechs | CEFF | R-SW_Att_ELC_HPN2-E | RSDWH_Att | - | ANNUAL | 2018 | - | - | - | - | 2.181 | 2.181
RSD_NewTechs | CEFF | R-SW_Att_ELC_HPN2-E | RSDWH_Att | - | ANNUAL | 2030 | - | - | - | - | 2.4209 | 2.4209
RSD_NewTechs | CEFF | R-SW_Att_ELC_HPN2-E | RSDWH_Att | - | ANNUAL | 2040 | - | - | - | - | 2.5954 | 2.5954
RSD_NewTechs | CEFF | R-SW_Att_ELC_HPN2-E | RSDWH_Att | - | ANNUAL | 2050 | - | - | - | - | 2.5954 | 2.5954
RSD_NewTechs | CEFF | R-SW_Att_ELC_HPN2-F | RSDSH_Att-F | - | ANNUAL | 2018 | - | - | - | - | 3.1158 | 3.1158
RSD_NewTechs | CEFF | R-SW_Att_ELC_HPN2-F | RSDSH_Att-F | - | ANNUAL | 2030 | - | - | - | - | 3.4585 | 3.4585
RSD_NewTechs | CEFF | R-SW_Att_ELC_HPN2-F | RSDSH_Att-F | - | ANNUAL | 2040 | - | - | - | - | 3.7078 | 3.7078
RSD_NewTechs | CEFF | R-SW_Att_ELC_HPN2-F | RSDSH_Att-F | - | ANNUAL | 2050 | - | - | - | - | 3.7078 | 3.7078
RSD_NewTechs | CEFF | R-SW_Att_ELC_HPN2-F | RSDWH_Att | - | ANNUAL | 2018 | - | - | - | - | 2.181 | 2.181
RSD_NewTechs | CEFF | R-SW_Att_ELC_HPN2-F | RSDWH_Att | - | ANNUAL | 2030 | - | - | - | - | 2.4209 | 2.4209
RSD_NewTechs | CEFF | R-SW_Att_ELC_HPN2-F | RSDWH_Att | - | ANNUAL | 2040 | - | - | - | - | 2.5954 | 2.5954
RSD_NewTechs | CEFF | R-SW_Att_ELC_HPN2-F | RSDWH_Att | - | ANNUAL | 2050 | - | - | - | - | 2.5954 | 2.5954
RSD_NewTechs | CEFF | R-SW_Att_ELC_HPN2-G | RSDSH_Att-G | - | ANNUAL | 2018 | - | - | - | - | 3.1158 | 3.1158
RSD_NewTechs | CEFF | R-SW_Att_ELC_HPN2-G | RSDSH_Att-G | - | ANNUAL | 2030 | - | - | - | - | 3.4585 | 3.4585
RSD_NewTechs | CEFF | R-SW_Att_ELC_HPN2-G | RSDSH_Att-G | - | ANNUAL | 2040 | - | - | - | - | 3.7078 | 3.7078
RSD_NewTechs | CEFF | R-SW_Att_ELC_HPN2-G | RSDSH_Att-G | - | ANNUAL | 2050 | - | - | - | - | 3.7078 | 3.7078
RSD_NewTechs | CEFF | R-SW_Att_ELC_HPN2-G | RSDWH_Att | - | ANNUAL | 2018 | - | - | - | - | 2.181 | 2.181
RSD_NewTechs | CEFF | R-SW_Att_ELC_HPN2-G | RSDWH_Att | - | ANNUAL | 2030 | - | - | - | - | 2.4209 | 2.4209
RSD_NewTechs | CEFF | R-SW_Att_ELC_HPN2-G | RSDWH_Att | - | ANNUAL | 2040 | - | - | - | - | 2.5954 | 2.5954
RSD_NewTechs | CEFF | R-SW_Att_ELC_HPN2-G | RSDWH_Att | - | ANNUAL | 2050 | - | - | - | - | 2.5954 | 2.5954
RSD_NewTechs | CEFF | R-SW_Att_GAS_HHPN1 | RSDSH_Att-AB | - | ANNUAL | 2018 | - | - | - | - | 2.8483 | 2.8483
RSD_NewTechs | CEFF | R-SW_Att_GAS_HHPN1 | RSDSH_Att-AB | - | ANNUAL | 2030 | - | - | - | - | 3.1588 | 3.1588
RSD_NewTechs | CEFF | R-SW_Att_GAS_HHPN1 | RSDSH_Att-AB | - | ANNUAL | 2040 | - | - | - | - | 3.3918 | 3.3918
RSD_NewTechs | CEFF | R-SW_Att_GAS_HHPN1 | RSDSH_Att-AB | - | ANNUAL | 2050 | - | - | - | - | 3.3918 | 3.3918
RSD_NewTechs | CEFF | R-SW_Att_GAS_HHPN1 | RSDSH_Att-C | - | ANNUAL | 2018 | - | - | - | - | 2.8483 | 2.8483
RSD_NewTechs | CEFF | R-SW_Att_GAS_HHPN1 | RSDSH_Att-C | - | ANNUAL | 2030 | - | - | - | - | 3.1588 | 3.1588
RSD_NewTechs | CEFF | R-SW_Att_GAS_HHPN1 | RSDSH_Att-C | - | ANNUAL | 2040 | - | - | - | - | 3.3918 | 3.3918
RSD_NewTechs | CEFF | R-SW_Att_GAS_HHPN1 | RSDSH_Att-C | - | ANNUAL | 2050 | - | - | - | - | 3.3918 | 3.3918
RSD_NewTechs | CEFF | R-SW_Att_GAS_HHPN1 | RSDSH_Att-D | - | ANNUAL | 2018 | - | - | - | - | 2.8483 | 2.8483
RSD_NewTechs | CEFF | R-SW_Att_GAS_HHPN1 | RSDSH_Att-D | - | ANNUAL | 2030 | - | - | - | - | 3.1588 | 3.1588
RSD_NewTechs | CEFF | R-SW_Att_GAS_HHPN1 | RSDSH_Att-D | - | ANNUAL | 2040 | - | - | - | - | 3.3918 | 3.3918
RSD_NewTechs | CEFF | R-SW_Att_GAS_HHPN1 | RSDSH_Att-D | - | ANNUAL | 2050 | - | - | - | - | 3.3918 | 3.3918
RSD_NewTechs | CEFF | R-SW_Att_GAS_HHPN1 | RSDSH_Att-E | - | ANNUAL | 2018 | - | - | - | - | 2.8483 | 2.8483
RSD_NewTechs | CEFF | R-SW_Att_GAS_HHPN1 | RSDSH_Att-E | - | ANNUAL | 2030 | - | - | - | - | 3.1588 | 3.1588
RSD_NewTechs | CEFF | R-SW_Att_GAS_HHPN1 | RSDSH_Att-E | - | ANNUAL | 2040 | - | - | - | - | 3.3918 | 3.3918
RSD_NewTechs | CEFF | R-SW_Att_GAS_HHPN1 | RSDSH_Att-E | - | ANNUAL | 2050 | - | - | - | - | 3.3918 | 3.3918
RSD_NewTechs | CEFF | R-SW_Att_GAS_HHPN1 | RSDSH_Att-F | - | ANNUAL | 2018 | - | - | - | - | 2.8483 | 2.8483
RSD_NewTechs | CEFF | R-SW_Att_GAS_HHPN1 | RSDSH_Att-F | - | ANNUAL | 2030 | - | - | - | - | 3.1588 | 3.1588
RSD_NewTechs | CEFF | R-SW_Att_GAS_HHPN1 | RSDSH_Att-F | - | ANNUAL | 2040 | - | - | - | - | 3.3918 | 3.3918
RSD_NewTechs | CEFF | R-SW_Att_GAS_HHPN1 | RSDSH_Att-F | - | ANNUAL | 2050 | - | - | - | - | 3.3918 | 3.3918
RSD_NewTechs | CEFF | R-SW_Att_GAS_HHPN1 | RSDSH_Att-G | - | ANNUAL | 2018 | - | - | - | - | 2.8483 | 2.8483
RSD_NewTechs | CEFF | R-SW_Att_GAS_HHPN1 | RSDSH_Att-G | - | ANNUAL | 2030 | - | - | - | - | 3.1588 | 3.1588
RSD_NewTechs | CEFF | R-SW_Att_GAS_HHPN1 | RSDSH_Att-G | - | ANNUAL | 2040 | - | - | - | - | 3.3918 | 3.3918
RSD_NewTechs | CEFF | R-SW_Att_GAS_HHPN1 | RSDSH_Att-G | - | ANNUAL | 2050 | - | - | - | - | 3.3918 | 3.3918
RSD_NewTechs | CEFF | R-SW_Att_GAS_HHPN1 | RSDWH_Att | - | ANNUAL | 2018 | - | - | - | - | 1.9938 | 1.9938
RSD_NewTechs | CEFF | R-SW_Att_GAS_HHPN1 | RSDWH_Att | - | ANNUAL | 2030 | - | - | - | - | 2.2112 | 2.2112
RSD_NewTechs | CEFF | R-SW_Att_GAS_HHPN1 | RSDWH_Att | - | ANNUAL | 2040 | - | - | - | - | 2.3742 | 2.3742
RSD_NewTechs | CEFF | R-SW_Att_GAS_HHPN1 | RSDWH_Att | - | ANNUAL | 2050 | - | - | - | - | 2.3742 | 2.3742
RSD_NewTechs | CEFF | R-SW_Att_GAS_HPN1 | RSDSH_Att-AB | - | ANNUAL | 2018 | - | - | - | - | 1.3622 | 1.3622
RSD_NewTechs | CEFF | R-SW_Att_GAS_HPN1 | RSDSH_Att-AB | - | ANNUAL | 2030 | - | - | - | - | 1.4631 | 1.4631
RSD_NewTechs | CEFF | R-SW_Att_GAS_HPN1 | RSDSH_Att-AB | - | ANNUAL | 2040 | - | - | - | - | 1.7153 | 1.7153
RSD_NewTechs | CEFF | R-SW_Att_GAS_HPN1 | RSDSH_Att-AB | - | ANNUAL | 2050 | - | - | - | - | 1.7153 | 1.7153
RSD_NewTechs | CEFF | R-SW_Att_GAS_HPN1 | RSDSH_Att-C | - | ANNUAL | 2018 | - | - | - | - | 1.3622 | 1.3622
RSD_NewTechs | CEFF | R-SW_Att_GAS_HPN1 | RSDSH_Att-C | - | ANNUAL | 2030 | - | - | - | - | 1.4631 | 1.4631
RSD_NewTechs | CEFF | R-SW_Att_GAS_HPN1 | RSDSH_Att-C | - | ANNUAL | 2040 | - | - | - | - | 1.7153 | 1.7153
RSD_NewTechs | CEFF | R-SW_Att_GAS_HPN1 | RSDSH_Att-C | - | ANNUAL | 2050 | - | - | - | - | 1.7153 | 1.7153
RSD_NewTechs | CEFF | R-SW_Att_GAS_HPN1 | RSDSH_Att-D | - | ANNUAL | 2018 | - | - | - | - | 1.3622 | 1.3622
RSD_NewTechs | CEFF | R-SW_Att_GAS_HPN1 | RSDSH_Att-D | - | ANNUAL | 2030 | - | - | - | - | 1.4631 | 1.4631
RSD_NewTechs | CEFF | R-SW_Att_GAS_HPN1 | RSDSH_Att-D | - | ANNUAL | 2040 | - | - | - | - | 1.7153 | 1.7153
RSD_NewTechs | CEFF | R-SW_Att_GAS_HPN1 | RSDSH_Att-D | - | ANNUAL | 2050 | - | - | - | - | 1.7153 | 1.7153
RSD_NewTechs | CEFF | R-SW_Att_GAS_HPN1 | RSDSH_Att-E | - | ANNUAL | 2018 | - | - | - | - | 1.3622 | 1.3622
RSD_NewTechs | CEFF | R-SW_Att_GAS_HPN1 | RSDSH_Att-E | - | ANNUAL | 2030 | - | - | - | - | 1.4631 | 1.4631
RSD_NewTechs | CEFF | R-SW_Att_GAS_HPN1 | RSDSH_Att-E | - | ANNUAL | 2040 | - | - | - | - | 1.7153 | 1.7153
RSD_NewTechs | CEFF | R-SW_Att_GAS_HPN1 | RSDSH_Att-E | - | ANNUAL | 2050 | - | - | - | - | 1.7153 | 1.7153
RSD_NewTechs | CEFF | R-SW_Att_GAS_HPN1 | RSDSH_Att-F | - | ANNUAL | 2018 | - | - | - | - | 1.3622 | 1.3622
RSD_NewTechs | CEFF | R-SW_Att_GAS_HPN1 | RSDSH_Att-F | - | ANNUAL | 2030 | - | - | - | - | 1.4631 | 1.4631
RSD_NewTechs | CEFF | R-SW_Att_GAS_HPN1 | RSDSH_Att-F | - | ANNUAL | 2040 | - | - | - | - | 1.7153 | 1.7153
RSD_NewTechs | CEFF | R-SW_Att_GAS_HPN1 | RSDSH_Att-F | - | ANNUAL | 2050 | - | - | - | - | 1.7153 | 1.7153
RSD_NewTechs | CEFF | R-SW_Att_GAS_HPN1 | RSDSH_Att-G | - | ANNUAL | 2018 | - | - | - | - | 1.3622 | 1.3622
RSD_NewTechs | CEFF | R-SW_Att_GAS_HPN1 | RSDSH_Att-G | - | ANNUAL | 2030 | - | - | - | - | 1.4631 | 1.4631
RSD_NewTechs | CEFF | R-SW_Att_GAS_HPN1 | RSDSH_Att-G | - | ANNUAL | 2040 | - | - | - | - | 1.7153 | 1.7153
RSD_NewTechs | CEFF | R-SW_Att_GAS_HPN1 | RSDSH_Att-G | - | ANNUAL | 2050 | - | - | - | - | 1.7153 | 1.7153
RSD_NewTechs | CEFF | R-SW_Att_GAS_HPN1 | RSDWH_Att | - | ANNUAL | 2018 | - | - | - | - | 0.95351 | 0.95351
RSD_NewTechs | CEFF | R-SW_Att_GAS_HPN1 | RSDWH_Att | - | ANNUAL | 2030 | - | - | - | - | 1.0241 | 1.0241
RSD_NewTechs | CEFF | R-SW_Att_GAS_HPN1 | RSDWH_Att | - | ANNUAL | 2040 | - | - | - | - | 1.2007 | 1.2007
RSD_NewTechs | CEFF | R-SW_Att_GAS_HPN1 | RSDWH_Att | - | ANNUAL | 2050 | - | - | - | - | 1.2007 | 1.2007
RSD_NewTechs | CEFF | R-SW_Att_GAS_HPN2 | RSDSH_Att-AB | - | ANNUAL | 2018 | - | - | - | - | 1.3622 | 1.3622
RSD_NewTechs | CEFF | R-SW_Att_GAS_HPN2 | RSDSH_Att-AB | - | ANNUAL | 2030 | - | - | - | - | 1.4076 | 1.4076
RSD_NewTechs | CEFF | R-SW_Att_GAS_HPN2 | RSDSH_Att-AB | - | ANNUAL | 2040 | - | - | - | - | 1.4076 | 1.4076
RSD_NewTechs | CEFF | R-SW_Att_GAS_HPN2 | RSDSH_Att-AB | - | ANNUAL | 2050 | - | - | - | - | 1.453 | 1.453
RSD_NewTechs | CEFF | R-SW_Att_GAS_HPN2 | RSDSH_Att-C | - | ANNUAL | 2018 | - | - | - | - | 1.3622 | 1.3622
RSD_NewTechs | CEFF | R-SW_Att_GAS_HPN2 | RSDSH_Att-C | - | ANNUAL | 2030 | - | - | - | - | 1.4076 | 1.4076
RSD_NewTechs | CEFF | R-SW_Att_GAS_HPN2 | RSDSH_Att-C | - | ANNUAL | 2040 | - | - | - | - | 1.4076 | 1.4076
RSD_NewTechs | CEFF | R-SW_Att_GAS_HPN2 | RSDSH_Att-C | - | ANNUAL | 2050 | - | - | - | - | 1.453 | 1.453
RSD_NewTechs | CEFF | R-SW_Att_GAS_HPN2 | RSDSH_Att-D | - | ANNUAL | 2018 | - | - | - | - | 1.3622 | 1.3622
RSD_NewTechs | CEFF | R-SW_Att_GAS_HPN2 | RSDSH_Att-D | - | ANNUAL | 2030 | - | - | - | - | 1.4076 | 1.4076
RSD_NewTechs | CEFF | R-SW_Att_GAS_HPN2 | RSDSH_Att-D | - | ANNUAL | 2040 | - | - | - | - | 1.4076 | 1.4076
RSD_NewTechs | CEFF | R-SW_Att_GAS_HPN2 | RSDSH_Att-D | - | ANNUAL | 2050 | - | - | - | - | 1.453 | 1.453
RSD_NewTechs | CEFF | R-SW_Att_GAS_HPN2 | RSDSH_Att-E | - | ANNUAL | 2018 | - | - | - | - | 1.3622 | 1.3622
RSD_NewTechs | CEFF | R-SW_Att_GAS_HPN2 | RSDSH_Att-E | - | ANNUAL | 2030 | - | - | - | - | 1.4076 | 1.4076
RSD_NewTechs | CEFF | R-SW_Att_GAS_HPN2 | RSDSH_Att-E | - | ANNUAL | 2040 | - | - | - | - | 1.4076 | 1.4076
RSD_NewTechs | CEFF | R-SW_Att_GAS_HPN2 | RSDSH_Att-E | - | ANNUAL | 2050 | - | - | - | - | 1.453 | 1.453
RSD_NewTechs | CEFF | R-SW_Att_GAS_HPN2 | RSDSH_Att-F | - | ANNUAL | 2018 | - | - | - | - | 1.3622 | 1.3622
RSD_NewTechs | CEFF | R-SW_Att_GAS_HPN2 | RSDSH_Att-F | - | ANNUAL | 2030 | - | - | - | - | 1.4076 | 1.4076
RSD_NewTechs | CEFF | R-SW_Att_GAS_HPN2 | RSDSH_Att-F | - | ANNUAL | 2040 | - | - | - | - | 1.4076 | 1.4076
RSD_NewTechs | CEFF | R-SW_Att_GAS_HPN2 | RSDSH_Att-F | - | ANNUAL | 2050 | - | - | - | - | 1.453 | 1.453
RSD_NewTechs | CEFF | R-SW_Att_GAS_HPN2 | RSDSH_Att-G | - | ANNUAL | 2018 | - | - | - | - | 1.3622 | 1.3622
RSD_NewTechs | CEFF | R-SW_Att_GAS_HPN2 | RSDSH_Att-G | - | ANNUAL | 2030 | - | - | - | - | 1.4076 | 1.4076
RSD_NewTechs | CEFF | R-SW_Att_GAS_HPN2 | RSDSH_Att-G | - | ANNUAL | 2040 | - | - | - | - | 1.4076 | 1.4076
RSD_NewTechs | CEFF | R-SW_Att_GAS_HPN2 | RSDSH_Att-G | - | ANNUAL | 2050 | - | - | - | - | 1.453 | 1.453
RSD_NewTechs | CEFF | R-SW_Att_GAS_HPN2 | RSDWH_Att | - | ANNUAL | 2018 | - | - | - | - | 0.95351 | 0.95351
RSD_NewTechs | CEFF | R-SW_Att_GAS_HPN2 | RSDWH_Att | - | ANNUAL | 2030 | - | - | - | - | 0.98529 | 0.98529
RSD_NewTechs | CEFF | R-SW_Att_GAS_HPN2 | RSDWH_Att | - | ANNUAL | 2040 | - | - | - | - | 0.98529 | 0.98529
RSD_NewTechs | CEFF | R-SW_Att_GAS_HPN2 | RSDWH_Att | - | ANNUAL | 2050 | - | - | - | - | 1.0171 | 1.0171
RSD_NewTechs | CEFF | R-SW_Det_ELC_HPN1-AB | RSDSH_Det-AB | - | ANNUAL | 2018 | - | - | - | - | 3.0898 | 3.0898
RSD_NewTechs | CEFF | R-SW_Det_ELC_HPN1-AB | RSDSH_Det-AB | - | ANNUAL | 2030 | - | - | - | - | 3.3988 | 3.3988
RSD_NewTechs | CEFF | R-SW_Det_ELC_HPN1-AB | RSDSH_Det-AB | - | ANNUAL | 2040 | - | - | - | - | 3.8107 | 3.8107
RSD_NewTechs | CEFF | R-SW_Det_ELC_HPN1-AB | RSDSH_Det-AB | - | ANNUAL | 2050 | - | - | - | - | 4.1197 | 4.1197
RSD_NewTechs | CEFF | R-SW_Det_ELC_HPN1-AB | RSDWH_Det | - | ANNUAL | 2018 | - | - | - | - | 2.1628 | 2.1628
RSD_NewTechs | CEFF | R-SW_Det_ELC_HPN1-AB | RSDWH_Det | - | ANNUAL | 2030 | - | - | - | - | 2.3791 | 2.3791
RSD_NewTechs | CEFF | R-SW_Det_ELC_HPN1-AB | RSDWH_Det | - | ANNUAL | 2040 | - | - | - | - | 2.6675 | 2.6675
RSD_NewTechs | CEFF | R-SW_Det_ELC_HPN1-AB | RSDWH_Det | - | ANNUAL | 2050 | - | - | - | - | 2.8838 | 2.8838
RSD_NewTechs | CEFF | R-SW_Det_ELC_HPN1-C | RSDSH_Det-C | - | ANNUAL | 2018 | - | - | - | - | 3.0898 | 3.0898
RSD_NewTechs | CEFF | R-SW_Det_ELC_HPN1-C | RSDSH_Det-C | - | ANNUAL | 2030 | - | - | - | - | 3.3988 | 3.3988
RSD_NewTechs | CEFF | R-SW_Det_ELC_HPN1-C | RSDSH_Det-C | - | ANNUAL | 2040 | - | - | - | - | 3.8107 | 3.8107
RSD_NewTechs | CEFF | R-SW_Det_ELC_HPN1-C | RSDSH_Det-C | - | ANNUAL | 2050 | - | - | - | - | 4.1197 | 4.1197
RSD_NewTechs | CEFF | R-SW_Det_ELC_HPN1-C | RSDWH_Det | - | ANNUAL | 2018 | - | - | - | - | 2.1628 | 2.1628
RSD_NewTechs | CEFF | R-SW_Det_ELC_HPN1-C | RSDWH_Det | - | ANNUAL | 2030 | - | - | - | - | 2.3791 | 2.3791
RSD_NewTechs | CEFF | R-SW_Det_ELC_HPN1-C | RSDWH_Det | - | ANNUAL | 2040 | - | - | - | - | 2.6675 | 2.6675
RSD_NewTechs | CEFF | R-SW_Det_ELC_HPN1-C | RSDWH_Det | - | ANNUAL | 2050 | - | - | - | - | 2.8838 | 2.8838
RSD_NewTechs | CEFF | R-SW_Det_ELC_HPN1-D | RSDSH_Det-D | - | ANNUAL | 2018 | - | - | - | - | 3.0898 | 3.0898
RSD_NewTechs | CEFF | R-SW_Det_ELC_HPN1-D | RSDSH_Det-D | - | ANNUAL | 2030 | - | - | - | - | 3.3988 | 3.3988
RSD_NewTechs | CEFF | R-SW_Det_ELC_HPN1-D | RSDSH_Det-D | - | ANNUAL | 2040 | - | - | - | - | 3.8107 | 3.8107
RSD_NewTechs | CEFF | R-SW_Det_ELC_HPN1-D | RSDSH_Det-D | - | ANNUAL | 2050 | - | - | - | - | 4.1197 | 4.1197
RSD_NewTechs | CEFF | R-SW_Det_ELC_HPN1-D | RSDWH_Det | - | ANNUAL | 2018 | - | - | - | - | 2.1628 | 2.1628
RSD_NewTechs | CEFF | R-SW_Det_ELC_HPN1-D | RSDWH_Det | - | ANNUAL | 2030 | - | - | - | - | 2.3791 | 2.3791
RSD_NewTechs | CEFF | R-SW_Det_ELC_HPN1-D | RSDWH_Det | - | ANNUAL | 2040 | - | - | - | - | 2.6675 | 2.6675
RSD_NewTechs | CEFF | R-SW_Det_ELC_HPN1-D | RSDWH_Det | - | ANNUAL | 2050 | - | - | - | - | 2.8838 | 2.8838
RSD_NewTechs | CEFF | R-SW_Det_ELC_HPN1-E | RSDSH_Det-E | - | ANNUAL | 2018 | - | - | - | - | 3.0898 | 3.0898
RSD_NewTechs | CEFF | R-SW_Det_ELC_HPN1-E | RSDSH_Det-E | - | ANNUAL | 2030 | - | - | - | - | 3.3988 | 3.3988
RSD_NewTechs | CEFF | R-SW_Det_ELC_HPN1-E | RSDSH_Det-E | - | ANNUAL | 2040 | - | - | - | - | 3.8107 | 3.8107
RSD_NewTechs | CEFF | R-SW_Det_ELC_HPN1-E | RSDSH_Det-E | - | ANNUAL | 2050 | - | - | - | - | 4.1197 | 4.1197
RSD_NewTechs | CEFF | R-SW_Det_ELC_HPN1-E | RSDWH_Det | - | ANNUAL | 2018 | - | - | - | - | 2.1628 | 2.1628
RSD_NewTechs | CEFF | R-SW_Det_ELC_HPN1-E | RSDWH_Det | - | ANNUAL | 2030 | - | - | - | - | 2.3791 | 2.3791
RSD_NewTechs | CEFF | R-SW_Det_ELC_HPN1-E | RSDWH_Det | - | ANNUAL | 2040 | - | - | - | - | 2.6675 | 2.6675
RSD_NewTechs | CEFF | R-SW_Det_ELC_HPN1-E | RSDWH_Det | - | ANNUAL | 2050 | - | - | - | - | 2.8838 | 2.8838
RSD_NewTechs | CEFF | R-SW_Det_ELC_HPN1-F | RSDSH_Det-F | - | ANNUAL | 2018 | - | - | - | - | 3.0898 | 3.0898
RSD_NewTechs | CEFF | R-SW_Det_ELC_HPN1-F | RSDSH_Det-F | - | ANNUAL | 2030 | - | - | - | - | 3.3988 | 3.3988
RSD_NewTechs | CEFF | R-SW_Det_ELC_HPN1-F | RSDSH_Det-F | - | ANNUAL | 2040 | - | - | - | - | 3.8107 | 3.8107
RSD_NewTechs | CEFF | R-SW_Det_ELC_HPN1-F | RSDSH_Det-F | - | ANNUAL | 2050 | - | - | - | - | 4.1197 | 4.1197
RSD_NewTechs | CEFF | R-SW_Det_ELC_HPN1-F | RSDWH_Det | - | ANNUAL | 2018 | - | - | - | - | 2.1628 | 2.1628
RSD_NewTechs | CEFF | R-SW_Det_ELC_HPN1-F | RSDWH_Det | - | ANNUAL | 2030 | - | - | - | - | 2.3791 | 2.3791
RSD_NewTechs | CEFF | R-SW_Det_ELC_HPN1-F | RSDWH_Det | - | ANNUAL | 2040 | - | - | - | - | 2.6675 | 2.6675
RSD_NewTechs | CEFF | R-SW_Det_ELC_HPN1-F | RSDWH_Det | - | ANNUAL | 2050 | - | - | - | - | 2.8838 | 2.8838
RSD_NewTechs | CEFF | R-SW_Det_ELC_HPN1-G | RSDSH_Det-G | - | ANNUAL | 2018 | - | - | - | - | 3.0898 | 3.0898
RSD_NewTechs | CEFF | R-SW_Det_ELC_HPN1-G | RSDSH_Det-G | - | ANNUAL | 2030 | - | - | - | - | 3.3988 | 3.3988
RSD_NewTechs | CEFF | R-SW_Det_ELC_HPN1-G | RSDSH_Det-G | - | ANNUAL | 2040 | - | - | - | - | 3.8107 | 3.8107
RSD_NewTechs | CEFF | R-SW_Det_ELC_HPN1-G | RSDSH_Det-G | - | ANNUAL | 2050 | - | - | - | - | 4.1197 | 4.1197
RSD_NewTechs | CEFF | R-SW_Det_ELC_HPN1-G | RSDWH_Det | - | ANNUAL | 2018 | - | - | - | - | 2.1628 | 2.1628
RSD_NewTechs | CEFF | R-SW_Det_ELC_HPN1-G | RSDWH_Det | - | ANNUAL | 2030 | - | - | - | - | 2.3791 | 2.3791
RSD_NewTechs | CEFF | R-SW_Det_ELC_HPN1-G | RSDWH_Det | - | ANNUAL | 2040 | - | - | - | - | 2.6675 | 2.6675
RSD_NewTechs | CEFF | R-SW_Det_ELC_HPN1-G | RSDWH_Det | - | ANNUAL | 2050 | - | - | - | - | 2.8838 | 2.8838
RSD_NewTechs | CEFF | R-SW_Det_ELC_HPN2-AB | RSDSH_Det-AB | - | ANNUAL | 2018 | - | - | - | - | 3.0898 | 3.0898
RSD_NewTechs | CEFF | R-SW_Det_ELC_HPN2-AB | RSDSH_Det-AB | - | ANNUAL | 2030 | - | - | - | - | 3.4297 | 3.4297
RSD_NewTechs | CEFF | R-SW_Det_ELC_HPN2-AB | RSDSH_Det-AB | - | ANNUAL | 2040 | - | - | - | - | 3.6768 | 3.6768
RSD_NewTechs | CEFF | R-SW_Det_ELC_HPN2-AB | RSDSH_Det-AB | - | ANNUAL | 2050 | - | - | - | - | 3.6768 | 3.6768
RSD_NewTechs | CEFF | R-SW_Det_ELC_HPN2-AB | RSDWH_Det | - | ANNUAL | 2018 | - | - | - | - | 2.1628 | 2.1628
RSD_NewTechs | CEFF | R-SW_Det_ELC_HPN2-AB | RSDWH_Det | - | ANNUAL | 2030 | - | - | - | - | 2.4008 | 2.4008
RSD_NewTechs | CEFF | R-SW_Det_ELC_HPN2-AB | RSDWH_Det | - | ANNUAL | 2040 | - | - | - | - | 2.5738 | 2.5738
RSD_NewTechs | CEFF | R-SW_Det_ELC_HPN2-AB | RSDWH_Det | - | ANNUAL | 2050 | - | - | - | - | 2.5738 | 2.5738
RSD_NewTechs | CEFF | R-SW_Det_ELC_HPN2-C | RSDSH_Det-C | - | ANNUAL | 2018 | - | - | - | - | 3.0898 | 3.0898
RSD_NewTechs | CEFF | R-SW_Det_ELC_HPN2-C | RSDSH_Det-C | - | ANNUAL | 2030 | - | - | - | - | 3.4297 | 3.4297
RSD_NewTechs | CEFF | R-SW_Det_ELC_HPN2-C | RSDSH_Det-C | - | ANNUAL | 2040 | - | - | - | - | 3.6768 | 3.6768
RSD_NewTechs | CEFF | R-SW_Det_ELC_HPN2-C | RSDSH_Det-C | - | ANNUAL | 2050 | - | - | - | - | 3.6768 | 3.6768
RSD_NewTechs | CEFF | R-SW_Det_ELC_HPN2-C | RSDWH_Det | - | ANNUAL | 2018 | - | - | - | - | 2.1628 | 2.1628
RSD_NewTechs | CEFF | R-SW_Det_ELC_HPN2-C | RSDWH_Det | - | ANNUAL | 2030 | - | - | - | - | 2.4008 | 2.4008
RSD_NewTechs | CEFF | R-SW_Det_ELC_HPN2-C | RSDWH_Det | - | ANNUAL | 2040 | - | - | - | - | 2.5738 | 2.5738
RSD_NewTechs | CEFF | R-SW_Det_ELC_HPN2-C | RSDWH_Det | - | ANNUAL | 2050 | - | - | - | - | 2.5738 | 2.5738
RSD_NewTechs | CEFF | R-SW_Det_ELC_HPN2-D | RSDSH_Det-D | - | ANNUAL | 2018 | - | - | - | - | 3.0898 | 3.0898
RSD_NewTechs | CEFF | R-SW_Det_ELC_HPN2-D | RSDSH_Det-D | - | ANNUAL | 2030 | - | - | - | - | 3.4297 | 3.4297
RSD_NewTechs | CEFF | R-SW_Det_ELC_HPN2-D | RSDSH_Det-D | - | ANNUAL | 2040 | - | - | - | - | 3.6768 | 3.6768
RSD_NewTechs | CEFF | R-SW_Det_ELC_HPN2-D | RSDSH_Det-D | - | ANNUAL | 2050 | - | - | - | - | 3.6768 | 3.6768
RSD_NewTechs | CEFF | R-SW_Det_ELC_HPN2-D | RSDWH_Det | - | ANNUAL | 2018 | - | - | - | - | 2.1628 | 2.1628
RSD_NewTechs | CEFF | R-SW_Det_ELC_HPN2-D | RSDWH_Det | - | ANNUAL | 2030 | - | - | - | - | 2.4008 | 2.4008
RSD_NewTechs | CEFF | R-SW_Det_ELC_HPN2-D | RSDWH_Det | - | ANNUAL | 2040 | - | - | - | - | 2.5738 | 2.5738
RSD_NewTechs | CEFF | R-SW_Det_ELC_HPN2-D | RSDWH_Det | - | ANNUAL | 2050 | - | - | - | - | 2.5738 | 2.5738
RSD_NewTechs | CEFF | R-SW_Det_ELC_HPN2-E | RSDSH_Det-E | - | ANNUAL | 2018 | - | - | - | - | 3.0898 | 3.0898
RSD_NewTechs | CEFF | R-SW_Det_ELC_HPN2-E | RSDSH_Det-E | - | ANNUAL | 2030 | - | - | - | - | 3.4297 | 3.4297
RSD_NewTechs | CEFF | R-SW_Det_ELC_HPN2-E | RSDSH_Det-E | - | ANNUAL | 2040 | - | - | - | - | 3.6768 | 3.6768
RSD_NewTechs | CEFF | R-SW_Det_ELC_HPN2-E | RSDSH_Det-E | - | ANNUAL | 2050 | - | - | - | - | 3.6768 | 3.6768
RSD_NewTechs | CEFF | R-SW_Det_ELC_HPN2-E | RSDWH_Det | - | ANNUAL | 2018 | - | - | - | - | 2.1628 | 2.1628
RSD_NewTechs | CEFF | R-SW_Det_ELC_HPN2-E | RSDWH_Det | - | ANNUAL | 2030 | - | - | - | - | 2.4008 | 2.4008
RSD_NewTechs | CEFF | R-SW_Det_ELC_HPN2-E | RSDWH_Det | - | ANNUAL | 2040 | - | - | - | - | 2.5738 | 2.5738
RSD_NewTechs | CEFF | R-SW_Det_ELC_HPN2-E | RSDWH_Det | - | ANNUAL | 2050 | - | - | - | - | 2.5738 | 2.5738
RSD_NewTechs | CEFF | R-SW_Det_ELC_HPN2-F | RSDSH_Det-F | - | ANNUAL | 2018 | - | - | - | - | 3.0898 | 3.0898
RSD_NewTechs | CEFF | R-SW_Det_ELC_HPN2-F | RSDSH_Det-F | - | ANNUAL | 2030 | - | - | - | - | 3.4297 | 3.4297
RSD_NewTechs | CEFF | R-SW_Det_ELC_HPN2-F | RSDSH_Det-F | - | ANNUAL | 2040 | - | - | - | - | 3.6768 | 3.6768
RSD_NewTechs | CEFF | R-SW_Det_ELC_HPN2-F | RSDSH_Det-F | - | ANNUAL | 2050 | - | - | - | - | 3.6768 | 3.6768
RSD_NewTechs | CEFF | R-SW_Det_ELC_HPN2-F | RSDWH_Det | - | ANNUAL | 2018 | - | - | - | - | 2.1628 | 2.1628
RSD_NewTechs | CEFF | R-SW_Det_ELC_HPN2-F | RSDWH_Det | - | ANNUAL | 2030 | - | - | - | - | 2.4008 | 2.4008
RSD_NewTechs | CEFF | R-SW_Det_ELC_HPN2-F | RSDWH_Det | - | ANNUAL | 2040 | - | - | - | - | 2.5738 | 2.5738
RSD_NewTechs | CEFF | R-SW_Det_ELC_HPN2-F | RSDWH_Det | - | ANNUAL | 2050 | - | - | - | - | 2.5738 | 2.5738
RSD_NewTechs | CEFF | R-SW_Det_ELC_HPN2-G | RSDSH_Det-G | - | ANNUAL | 2018 | - | - | - | - | 3.0898 | 3.0898
RSD_NewTechs | CEFF | R-SW_Det_ELC_HPN2-G | RSDSH_Det-G | - | ANNUAL | 2030 | - | - | - | - | 3.4297 | 3.4297
RSD_NewTechs | CEFF | R-SW_Det_ELC_HPN2-G | RSDSH_Det-G | - | ANNUAL | 2040 | - | - | - | - | 3.6768 | 3.6768
RSD_NewTechs | CEFF | R-SW_Det_ELC_HPN2-G | RSDSH_Det-G | - | ANNUAL | 2050 | - | - | - | - | 3.6768 | 3.6768
RSD_NewTechs | CEFF | R-SW_Det_ELC_HPN2-G | RSDWH_Det | - | ANNUAL | 2018 | - | - | - | - | 2.1628 | 2.1628
RSD_NewTechs | CEFF | R-SW_Det_ELC_HPN2-G | RSDWH_Det | - | ANNUAL | 2030 | - | - | - | - | 2.4008 | 2.4008
RSD_NewTechs | CEFF | R-SW_Det_ELC_HPN2-G | RSDWH_Det | - | ANNUAL | 2040 | - | - | - | - | 2.5738 | 2.5738
RSD_NewTechs | CEFF | R-SW_Det_ELC_HPN2-G | RSDWH_Det | - | ANNUAL | 2050 | - | - | - | - | 2.5738 | 2.5738
RSD_NewTechs | CEFF | R-SW_Det_GAS_HHPN1 | RSDSH_Det-AB | - | ANNUAL | 2018 | - | - | - | - | 2.8831 | 2.8831
RSD_NewTechs | CEFF | R-SW_Det_GAS_HHPN1 | RSDSH_Det-AB | - | ANNUAL | 2030 | - | - | - | - | 3.1975 | 3.1975
RSD_NewTechs | CEFF | R-SW_Det_GAS_HHPN1 | RSDSH_Det-AB | - | ANNUAL | 2040 | - | - | - | - | 3.4332 | 3.4332
RSD_NewTechs | CEFF | R-SW_Det_GAS_HHPN1 | RSDSH_Det-AB | - | ANNUAL | 2050 | - | - | - | - | 3.4332 | 3.4332
RSD_NewTechs | CEFF | R-SW_Det_GAS_HHPN1 | RSDSH_Det-C | - | ANNUAL | 2018 | - | - | - | - | 2.8831 | 2.8831
RSD_NewTechs | CEFF | R-SW_Det_GAS_HHPN1 | RSDSH_Det-C | - | ANNUAL | 2030 | - | - | - | - | 3.1975 | 3.1975
RSD_NewTechs | CEFF | R-SW_Det_GAS_HHPN1 | RSDSH_Det-C | - | ANNUAL | 2040 | - | - | - | - | 3.4332 | 3.4332
RSD_NewTechs | CEFF | R-SW_Det_GAS_HHPN1 | RSDSH_Det-C | - | ANNUAL | 2050 | - | - | - | - | 3.4332 | 3.4332
RSD_NewTechs | CEFF | R-SW_Det_GAS_HHPN1 | RSDSH_Det-D | - | ANNUAL | 2018 | - | - | - | - | 2.8831 | 2.8831
RSD_NewTechs | CEFF | R-SW_Det_GAS_HHPN1 | RSDSH_Det-D | - | ANNUAL | 2030 | - | - | - | - | 3.1975 | 3.1975
RSD_NewTechs | CEFF | R-SW_Det_GAS_HHPN1 | RSDSH_Det-D | - | ANNUAL | 2040 | - | - | - | - | 3.4332 | 3.4332
RSD_NewTechs | CEFF | R-SW_Det_GAS_HHPN1 | RSDSH_Det-D | - | ANNUAL | 2050 | - | - | - | - | 3.4332 | 3.4332
RSD_NewTechs | CEFF | R-SW_Det_GAS_HHPN1 | RSDSH_Det-E | - | ANNUAL | 2018 | - | - | - | - | 2.8831 | 2.8831
RSD_NewTechs | CEFF | R-SW_Det_GAS_HHPN1 | RSDSH_Det-E | - | ANNUAL | 2030 | - | - | - | - | 3.1975 | 3.1975
RSD_NewTechs | CEFF | R-SW_Det_GAS_HHPN1 | RSDSH_Det-E | - | ANNUAL | 2040 | - | - | - | - | 3.4332 | 3.4332
RSD_NewTechs | CEFF | R-SW_Det_GAS_HHPN1 | RSDSH_Det-E | - | ANNUAL | 2050 | - | - | - | - | 3.4332 | 3.4332
RSD_NewTechs | CEFF | R-SW_Det_GAS_HHPN1 | RSDSH_Det-F | - | ANNUAL | 2018 | - | - | - | - | 2.8831 | 2.8831
RSD_NewTechs | CEFF | R-SW_Det_GAS_HHPN1 | RSDSH_Det-F | - | ANNUAL | 2030 | - | - | - | - | 3.1975 | 3.1975
RSD_NewTechs | CEFF | R-SW_Det_GAS_HHPN1 | RSDSH_Det-F | - | ANNUAL | 2040 | - | - | - | - | 3.4332 | 3.4332
RSD_NewTechs | CEFF | R-SW_Det_GAS_HHPN1 | RSDSH_Det-F | - | ANNUAL | 2050 | - | - | - | - | 3.4332 | 3.4332
RSD_NewTechs | CEFF | R-SW_Det_GAS_HHPN1 | RSDSH_Det-G | - | ANNUAL | 2018 | - | - | - | - | 2.8831 | 2.8831
RSD_NewTechs | CEFF | R-SW_Det_GAS_HHPN1 | RSDSH_Det-G | - | ANNUAL | 2030 | - | - | - | - | 3.1975 | 3.1975
RSD_NewTechs | CEFF | R-SW_Det_GAS_HHPN1 | RSDSH_Det-G | - | ANNUAL | 2040 | - | - | - | - | 3.4332 | 3.4332
RSD_NewTechs | CEFF | R-SW_Det_GAS_HHPN1 | RSDSH_Det-G | - | ANNUAL | 2050 | - | - | - | - | 3.4332 | 3.4332
RSD_NewTechs | CEFF | R-SW_Det_GAS_HHPN1 | RSDWH_Det | - | ANNUAL | 2018 | - | - | - | - | 2.0182 | 2.0182
RSD_NewTechs | CEFF | R-SW_Det_GAS_HHPN1 | RSDWH_Det | - | ANNUAL | 2030 | - | - | - | - | 2.2382 | 2.2382
RSD_NewTechs | CEFF | R-SW_Det_GAS_HHPN1 | RSDWH_Det | - | ANNUAL | 2040 | - | - | - | - | 2.4033 | 2.4033
RSD_NewTechs | CEFF | R-SW_Det_GAS_HHPN1 | RSDWH_Det | - | ANNUAL | 2050 | - | - | - | - | 2.4033 | 2.4033
RSD_NewTechs | CEFF | R-SW_Det_GAS_HPN1 | RSDSH_Det-AB | - | ANNUAL | 2018 | - | - | - | - | 1.3788 | 1.3788
RSD_NewTechs | CEFF | R-SW_Det_GAS_HPN1 | RSDSH_Det-AB | - | ANNUAL | 2030 | - | - | - | - | 1.4809 | 1.4809
RSD_NewTechs | CEFF | R-SW_Det_GAS_HPN1 | RSDSH_Det-AB | - | ANNUAL | 2040 | - | - | - | - | 1.7363 | 1.7363
RSD_NewTechs | CEFF | R-SW_Det_GAS_HPN1 | RSDSH_Det-AB | - | ANNUAL | 2050 | - | - | - | - | 1.7363 | 1.7363
RSD_NewTechs | CEFF | R-SW_Det_GAS_HPN1 | RSDSH_Det-C | - | ANNUAL | 2018 | - | - | - | - | 1.3788 | 1.3788
RSD_NewTechs | CEFF | R-SW_Det_GAS_HPN1 | RSDSH_Det-C | - | ANNUAL | 2030 | - | - | - | - | 1.4809 | 1.4809
RSD_NewTechs | CEFF | R-SW_Det_GAS_HPN1 | RSDSH_Det-C | - | ANNUAL | 2040 | - | - | - | - | 1.7363 | 1.7363
RSD_NewTechs | CEFF | R-SW_Det_GAS_HPN1 | RSDSH_Det-C | - | ANNUAL | 2050 | - | - | - | - | 1.7363 | 1.7363
RSD_NewTechs | CEFF | R-SW_Det_GAS_HPN1 | RSDSH_Det-D | - | ANNUAL | 2018 | - | - | - | - | 1.3788 | 1.3788
RSD_NewTechs | CEFF | R-SW_Det_GAS_HPN1 | RSDSH_Det-D | - | ANNUAL | 2030 | - | - | - | - | 1.4809 | 1.4809
RSD_NewTechs | CEFF | R-SW_Det_GAS_HPN1 | RSDSH_Det-D | - | ANNUAL | 2040 | - | - | - | - | 1.7363 | 1.7363
RSD_NewTechs | CEFF | R-SW_Det_GAS_HPN1 | RSDSH_Det-D | - | ANNUAL | 2050 | - | - | - | - | 1.7363 | 1.7363
RSD_NewTechs | CEFF | R-SW_Det_GAS_HPN1 | RSDSH_Det-E | - | ANNUAL | 2018 | - | - | - | - | 1.3788 | 1.3788
RSD_NewTechs | CEFF | R-SW_Det_GAS_HPN1 | RSDSH_Det-E | - | ANNUAL | 2030 | - | - | - | - | 1.4809 | 1.4809
RSD_NewTechs | CEFF | R-SW_Det_GAS_HPN1 | RSDSH_Det-E | - | ANNUAL | 2040 | - | - | - | - | 1.7363 | 1.7363
RSD_NewTechs | CEFF | R-SW_Det_GAS_HPN1 | RSDSH_Det-E | - | ANNUAL | 2050 | - | - | - | - | 1.7363 | 1.7363
RSD_NewTechs | CEFF | R-SW_Det_GAS_HPN1 | RSDSH_Det-F | - | ANNUAL | 2018 | - | - | - | - | 1.3788 | 1.3788
RSD_NewTechs | CEFF | R-SW_Det_GAS_HPN1 | RSDSH_Det-F | - | ANNUAL | 2030 | - | - | - | - | 1.4809 | 1.4809
RSD_NewTechs | CEFF | R-SW_Det_GAS_HPN1 | RSDSH_Det-F | - | ANNUAL | 2040 | - | - | - | - | 1.7363 | 1.7363
RSD_NewTechs | CEFF | R-SW_Det_GAS_HPN1 | RSDSH_Det-F | - | ANNUAL | 2050 | - | - | - | - | 1.7363 | 1.7363
RSD_NewTechs | CEFF | R-SW_Det_GAS_HPN1 | RSDSH_Det-G | - | ANNUAL | 2018 | - | - | - | - | 1.3788 | 1.3788
RSD_NewTechs | CEFF | R-SW_Det_GAS_HPN1 | RSDSH_Det-G | - | ANNUAL | 2030 | - | - | - | - | 1.4809 | 1.4809
RSD_NewTechs | CEFF | R-SW_Det_GAS_HPN1 | RSDSH_Det-G | - | ANNUAL | 2040 | - | - | - | - | 1.7363 | 1.7363
RSD_NewTechs | CEFF | R-SW_Det_GAS_HPN1 | RSDSH_Det-G | - | ANNUAL | 2050 | - | - | - | - | 1.7363 | 1.7363
RSD_NewTechs | CEFF | R-SW_Det_GAS_HPN1 | RSDWH_Det | - | ANNUAL | 2018 | - | - | - | - | 0.96517 | 0.96517
RSD_NewTechs | CEFF | R-SW_Det_GAS_HPN1 | RSDWH_Det | - | ANNUAL | 2030 | - | - | - | - | 1.0367 | 1.0367
RSD_NewTechs | CEFF | R-SW_Det_GAS_HPN1 | RSDWH_Det | - | ANNUAL | 2040 | - | - | - | - | 1.2154 | 1.2154
RSD_NewTechs | CEFF | R-SW_Det_GAS_HPN1 | RSDWH_Det | - | ANNUAL | 2050 | - | - | - | - | 1.2154 | 1.2154
RSD_NewTechs | CEFF | R-SW_Det_GAS_HPN2 | RSDSH_Det-AB | - | ANNUAL | 2018 | - | - | - | - | 1.3788 | 1.3788
RSD_NewTechs | CEFF | R-SW_Det_GAS_HPN2 | RSDSH_Det-AB | - | ANNUAL | 2030 | - | - | - | - | 1.4248 | 1.4248
RSD_NewTechs | CEFF | R-SW_Det_GAS_HPN2 | RSDSH_Det-AB | - | ANNUAL | 2040 | - | - | - | - | 1.4248 | 1.4248
RSD_NewTechs | CEFF | R-SW_Det_GAS_HPN2 | RSDSH_Det-AB | - | ANNUAL | 2050 | - | - | - | - | 1.4707 | 1.4707
RSD_NewTechs | CEFF | R-SW_Det_GAS_HPN2 | RSDSH_Det-C | - | ANNUAL | 2018 | - | - | - | - | 1.3788 | 1.3788
RSD_NewTechs | CEFF | R-SW_Det_GAS_HPN2 | RSDSH_Det-C | - | ANNUAL | 2030 | - | - | - | - | 1.4248 | 1.4248
RSD_NewTechs | CEFF | R-SW_Det_GAS_HPN2 | RSDSH_Det-C | - | ANNUAL | 2040 | - | - | - | - | 1.4248 | 1.4248
RSD_NewTechs | CEFF | R-SW_Det_GAS_HPN2 | RSDSH_Det-C | - | ANNUAL | 2050 | - | - | - | - | 1.4707 | 1.4707
RSD_NewTechs | CEFF | R-SW_Det_GAS_HPN2 | RSDSH_Det-D | - | ANNUAL | 2018 | - | - | - | - | 1.3788 | 1.3788
RSD_NewTechs | CEFF | R-SW_Det_GAS_HPN2 | RSDSH_Det-D | - | ANNUAL | 2030 | - | - | - | - | 1.4248 | 1.4248
RSD_NewTechs | CEFF | R-SW_Det_GAS_HPN2 | RSDSH_Det-D | - | ANNUAL | 2040 | - | - | - | - | 1.4248 | 1.4248
RSD_NewTechs | CEFF | R-SW_Det_GAS_HPN2 | RSDSH_Det-D | - | ANNUAL | 2050 | - | - | - | - | 1.4707 | 1.4707
RSD_NewTechs | CEFF | R-SW_Det_GAS_HPN2 | RSDSH_Det-E | - | ANNUAL | 2018 | - | - | - | - | 1.3788 | 1.3788
RSD_NewTechs | CEFF | R-SW_Det_GAS_HPN2 | RSDSH_Det-E | - | ANNUAL | 2030 | - | - | - | - | 1.4248 | 1.4248
RSD_NewTechs | CEFF | R-SW_Det_GAS_HPN2 | RSDSH_Det-E | - | ANNUAL | 2040 | - | - | - | - | 1.4248 | 1.4248
RSD_NewTechs | CEFF | R-SW_Det_GAS_HPN2 | RSDSH_Det-E | - | ANNUAL | 2050 | - | - | - | - | 1.4707 | 1.4707
RSD_NewTechs | CEFF | R-SW_Det_GAS_HPN2 | RSDSH_Det-F | - | ANNUAL | 2018 | - | - | - | - | 1.3788 | 1.3788
RSD_NewTechs | CEFF | R-SW_Det_GAS_HPN2 | RSDSH_Det-F | - | ANNUAL | 2030 | - | - | - | - | 1.4248 | 1.4248
RSD_NewTechs | CEFF | R-SW_Det_GAS_HPN2 | RSDSH_Det-F | - | ANNUAL | 2040 | - | - | - | - | 1.4248 | 1.4248
RSD_NewTechs | CEFF | R-SW_Det_GAS_HPN2 | RSDSH_Det-F | - | ANNUAL | 2050 | - | - | - | - | 1.4707 | 1.4707
RSD_NewTechs | CEFF | R-SW_Det_GAS_HPN2 | RSDSH_Det-G | - | ANNUAL | 2018 | - | - | - | - | 1.3788 | 1.3788
RSD_NewTechs | CEFF | R-SW_Det_GAS_HPN2 | RSDSH_Det-G | - | ANNUAL | 2030 | - | - | - | - | 1.4248 | 1.4248
RSD_NewTechs | CEFF | R-SW_Det_GAS_HPN2 | RSDSH_Det-G | - | ANNUAL | 2040 | - | - | - | - | 1.4248 | 1.4248
RSD_NewTechs | CEFF | R-SW_Det_GAS_HPN2 | RSDSH_Det-G | - | ANNUAL | 2050 | - | - | - | - | 1.4707 | 1.4707
RSD_NewTechs | CEFF | R-SW_Det_GAS_HPN2 | RSDWH_Det | - | ANNUAL | 2018 | - | - | - | - | 0.96517 | 0.96517
RSD_NewTechs | CEFF | R-SW_Det_GAS_HPN2 | RSDWH_Det | - | ANNUAL | 2030 | - | - | - | - | 0.99734 | 0.99734
RSD_NewTechs | CEFF | R-SW_Det_GAS_HPN2 | RSDWH_Det | - | ANNUAL | 2040 | - | - | - | - | 0.99734 | 0.99734
RSD_NewTechs | CEFF | R-SW_Det_GAS_HPN2 | RSDWH_Det | - | ANNUAL | 2050 | - | - | - | - | 1.0295 | 1.0295

## AF
scenario | attribute | process | commodity | lim_type | time_slice | year | commodity_group | currency | stage | sow | IE | National
BASE | NCAP_AFA | R-RSDCK_ELC_X0 | - | UP | - | 2018 | - | - | - | - | 0.012187 | 0.012187
BASE | NCAP_AFA | R-RSDCK_GAS_X0 | - | UP | - | 2018 | - | - | - | - | 0.010446 | 0.010446
BASE | NCAP_AFA | R-RSDCK_LPG_X0 | - | UP | - | 2018 | - | - | - | - | 0.010446 | 0.010446
BASE | NCAP_AFA | R-SH_Apt_BDL_X0 | - | UP | - | 2018 | - | - | - | - | 0.009664 | 0.009664
BASE | NCAP_AFA | R-SH_Apt_COA_X0 | - | UP | - | 2018 | - | - | - | - | 0.40655 | 0.40655
BASE | NCAP_AFA | R-SH_Apt_ELC_X0 | - | UP | - | 2018 | - | - | - | - | 0.013931 | 0.013931
BASE | NCAP_AFA | R-SH_Apt_ELC_X1 | - | UP | - | 2018 | - | - | - | - | 0.1813 | 0.1813
BASE | NCAP_AFA | R-SH_Apt_ETH_X0 | - | UP | - | 2018 | - | - | - | - | 2.0798e-05 | 2.0798e-05
BASE | NCAP_AFA | R-SH_Apt_GAS_X0 | - | UP | - | 2018 | - | - | - | - | 0.025618 | 0.025618
BASE | NCAP_AFA | R-SH_Apt_HET_X0 | - | UP | - | 2018 | - | - | - | - | 0.0024003 | 0.0024003
BASE | NCAP_AFA | R-SH_Apt_KER_X0 | - | UP | - | 2018 | - | - | - | - | 0.075995 | 0.075995
BASE | NCAP_AFA | R-SH_Apt_LPG_X0 | - | UP | - | 2018 | - | - | - | - | 0.04756 | 0.04756
BASE | NCAP_AFA | R-SH_Apt_PEA_X0 | - | UP | - | 2018 | - | - | - | - | 0.16174 | 0.16174
BASE | NCAP_AFA | R-SH_Apt_SMF_X0 | - | UP | - | 2018 | - | - | - | - | 0.14275 | 0.14275
BASE | NCAP_AFA | R-SH_Apt_WOO_X0 | - | UP | - | 2018 | - | - | - | - | 0.036221 | 0.036221
BASE | NCAP_AFA | R-SH_Att_BDL_X0 | - | UP | - | 2018 | - | - | - | - | 0.025315 | 0.025315
BASE | NCAP_AFA | R-SH_Att_COA_X0 | - | UP | - | 2018 | - | - | - | - | 0.30984 | 0.30984
BASE | NCAP_AFA | R-SH_Att_ELC_X0 | - | UP | - | 2018 | - | - | - | - | 0.035156 | 0.035156
BASE | NCAP_AFA | R-SH_Att_ELC_X1 | - | UP | - | 2018 | - | - | - | - | 0.11404 | 0.11404
BASE | NCAP_AFA | R-SH_Att_ETH_X0 | - | UP | - | 2018 | - | - | - | - | 0 | 0
BASE | NCAP_AFA | R-SH_Att_GAS_X0 | - | UP | - | 2018 | - | - | - | - | 0.035965 | 0.035965
BASE | NCAP_AFA | R-SH_Att_HET_X0 | - | UP | - | 2018 | - | - | - | - | 0.023481 | 0.023481
BASE | NCAP_AFA | R-SH_Att_KER_X0 | - | UP | - | 2018 | - | - | - | - | 0.043706 | 0.043706
BASE | NCAP_AFA | R-SH_Att_LPG_X0 | - | UP | - | 2018 | - | - | - | - | 0.048109 | 0.048109
BASE | NCAP_AFA | R-SH_Att_PEA_X0 | - | UP | - | 2018 | - | - | - | - | 0.072779 | 0.072779
BASE | NCAP_AFA | R-SH_Att_SMF_X0 | - | UP | - | 2018 | - | - | - | - | 0.072439 | 0.072439
BASE | NCAP_AFA | R-SH_Att_WOO_X0 | - | UP | - | 2018 | - | - | - | - | 0.11657 | 0.11657
BASE | NCAP_AFA | R-SH_Det_BDL_X0 | - | UP | - | 2018 | - | - | - | - | 0 | 0
BASE | NCAP_AFA | R-SH_Det_COA_X0 | - | UP | - | 2018 | - | - | - | - | 0.46414 | 0.46414
BASE | NCAP_AFA | R-SH_Det_ELC_X0 | - | UP | - | 2018 | - | - | - | - | 0.043843 | 0.043843
BASE | NCAP_AFA | R-SH_Det_ELC_X1 | - | UP | - | 2018 | - | - | - | - | 0.13832 | 0.13832
BASE | NCAP_AFA | R-SH_Det_ETH_X0 | - | UP | - | 2018 | - | - | - | - | 0 | 0
BASE | NCAP_AFA | R-SH_Det_GAS_X0 | - | UP | - | 2018 | - | - | - | - | 0.039672 | 0.039672
BASE | NCAP_AFA | R-SH_Det_HET_X0 | - | UP | - | 2018 | - | - | - | - | 0.20349 | 0.20349
BASE | NCAP_AFA | R-SH_Det_KER_X0 | - | UP | - | 2018 | - | - | - | - | 0.048157 | 0.048157
BASE | NCAP_AFA | R-SH_Det_LPG_X0 | - | UP | - | 2018 | - | - | - | - | 0.069795 | 0.069795
BASE | NCAP_AFA | R-SH_Det_PEA_X0 | - | UP | - | 2018 | - | - | - | - | 0.10154 | 0.10154
BASE | NCAP_AFA | R-SH_Det_SMF_X0 | - | UP | - | 2018 | - | - | - | - | 0.13496 | 0.13496
BASE | NCAP_AFA | R-SH_Det_WOO_X0 | - | UP | - | 2018 | - | - | - | - | 0.094687 | 0.094687
BASE | NCAP_AFA | R-WH_Apt_BDL_X0 | - | UP | - | 2018 | - | - | - | - | 0.075051 | 0.075051
BASE | NCAP_AFA | R-WH_Apt_COA_X0 | - | UP | - | 2018 | - | - | - | - | 0.42343 | 0.42343
BASE | NCAP_AFA | R-WH_Apt_ELC_X0 | - | UP | - | 2018 | - | - | - | - | 0.053377 | 0.053377
BASE | NCAP_AFA | R-WH_Apt_ELC_X1 | - | UP | - | 2018 | - | - | - | - | 1.4718 | 1.4718
BASE | NCAP_AFA | R-WH_Apt_ETH_X0 | - | UP | - | 2018 | - | - | - | - | 0.090422 | 0.090422
BASE | NCAP_AFA | R-WH_Apt_GAS_X0 | - | UP | - | 2018 | - | - | - | - | 0.060645 | 0.060645
BASE | NCAP_AFA | R-WH_Apt_HET_X0 | - | UP | - | 2018 | - | - | - | - | 0.0032373 | 0.0032373
BASE | NCAP_AFA | R-WH_Apt_KER_X0 | - | UP | - | 2018 | - | - | - | - | 0.11253 | 0.11253
BASE | NCAP_AFA | R-WH_Apt_LPG_X0 | - | UP | - | 2018 | - | - | - | - | 0.12793 | 0.12793
BASE | NCAP_AFA | R-WH_Apt_PEA_X0 | - | UP | - | 2018 | - | - | - | - | 0.090627 | 0.090627
BASE | NCAP_AFA | R-WH_Apt_SMF_X0 | - | UP | - | 2018 | - | - | - | - | 0.086738 | 0.086738
BASE | NCAP_AFA | R-WH_Apt_SOL_X0 | - | UP | - | 2018 | - | - | - | - | 0.13977 | 0.13977
BASE | NCAP_AFA | R-WH_Apt_WOO_X0 | - | UP | - | 2018 | - | - | - | - | 0.099394 | 0.099394
BASE | NCAP_AFA | R-WH_Att_BDL_X0 | - | UP | - | 2018 | - | - | - | - | 0.088919 | 0.088919
BASE | NCAP_AFA | R-WH_Att_COA_X0 | - | UP | - | 2018 | - | - | - | - | 0.10082 | 0.10082
BASE | NCAP_AFA | R-WH_Att_ELC_X0 | - | UP | - | 2018 | - | - | - | - | 0.062078 | 0.062078
BASE | NCAP_AFA | R-WH_Att_ELC_X1 | - | UP | - | 2018 | - | - | - | - | 0.663 | 0.663
BASE | NCAP_AFA | R-WH_Att_ETH_X0 | - | UP | - | 2018 | - | - | - | - | 0.067212 | 0.067212
BASE | NCAP_AFA | R-WH_Att_GAS_X0 | - | UP | - | 2018 | - | - | - | - | 0.049807 | 0.049807
BASE | NCAP_AFA | R-WH_Att_HET_X0 | - | UP | - | 2018 | - | - | - | - | 0.0048795 | 0.0048795
BASE | NCAP_AFA | R-WH_Att_KER_X0 | - | UP | - | 2018 | - | - | - | - | 0.069903 | 0.069903
BASE | NCAP_AFA | R-WH_Att_LPG_X0 | - | UP | - | 2018 | - | - | - | - | 0.097364 | 0.097364
BASE | NCAP_AFA | R-WH_Att_PEA_X0 | - | UP | - | 2018 | - | - | - | - | 0.068944 | 0.068944
BASE | NCAP_AFA | R-WH_Att_SMF_X0 | - | UP | - | 2018 | - | - | - | - | 0.057147 | 0.057147
BASE | NCAP_AFA | R-WH_Att_SOL_X0 | - | UP | - | 2018 | - | - | - | - | 0.21413 | 0.21413
BASE | NCAP_AFA | R-WH_Att_WOO_X0 | - | UP | - | 2018 | - | - | - | - | 0.066621 | 0.066621
BASE | NCAP_AFA | R-WH_Det_BDL_X0 | - | UP | - | 2018 | - | - | - | - | 0.042329 | 0.042329
BASE | NCAP_AFA | R-WH_Det_COA_X0 | - | UP | - | 2018 | - | - | - | - | 0.070652 | 0.070652
BASE | NCAP_AFA | R-WH_Det_ELC_X0 | - | UP | - | 2018 | - | - | - | - | 0.044735 | 0.044735
BASE | NCAP_AFA | R-WH_Det_ELC_X1 | - | UP | - | 2018 | - | - | - | - | 0.45813 | 0.45813
BASE | NCAP_AFA | R-WH_Det_ETH_X0 | - | UP | - | 2018 | - | - | - | - | 0.047947 | 0.047947
BASE | NCAP_AFA | R-WH_Det_GAS_X0 | - | UP | - | 2018 | - | - | - | - | 0.042555 | 0.042555
BASE | NCAP_AFA | R-WH_Det_HET_X0 | - | UP | - | 2018 | - | - | - | - | 0.0051032 | 0.0051032
BASE | NCAP_AFA | R-WH_Det_KER_X0 | - | UP | - | 2018 | - | - | - | - | 0.053711 | 0.053711
BASE | NCAP_AFA | R-WH_Det_LPG_X0 | - | UP | - | 2018 | - | - | - | - | 0.067403 | 0.067403
BASE | NCAP_AFA | R-WH_Det_PEA_X0 | - | UP | - | 2018 | - | - | - | - | 0.02359 | 0.02359
BASE | NCAP_AFA | R-WH_Det_SMF_X0 | - | UP | - | 2018 | - | - | - | - | 0.043752 | 0.043752
BASE | NCAP_AFA | R-WH_Det_SOL_X0 | - | UP | - | 2018 | - | - | - | - | 0.14341 | 0.14341
BASE | NCAP_AFA | R-WH_Det_WOO_X0 | - | UP | - | 2018 | - | - | - | - | 0.056574 | 0.056574

## Stock
scenario | attribute | process | commodity | lim_type | time_slice | year | commodity_group | currency | stage | sow | IE | National
BASE | Stock | R-RSDCK_ELC_X0 | - | - | - | 2018 | - | - | - | - | 1316.8779 | 1316.8779
BASE | Stock | R-RSDCK_GAS_X0 | - | - | - | 2018 | - | - | - | - | 395.1206 | 395.1206
BASE | Stock | R-RSDCK_LPG_X0 | - | - | - | 2018 | - | - | - | - | 23.2924 | 23.2924
BASE | Stock | R-SH_Apt_BDL_X0 | - | - | - | 2018 | - | - | - | - | 0.0047142 | 0.0047142
BASE | Stock | R-SH_Apt_COA_X0 | - | - | - | 2018 | - | - | - | - | 0.45728 | 0.45728
BASE | Stock | R-SH_Apt_ELC_X0 | - | - | - | 2018 | - | - | - | - | 68.7629 | 68.7629
BASE | Stock | R-SH_Apt_ELC_X1 | - | - | - | 2018 | - | - | - | - | 32.359 | 32.359
BASE | Stock | R-SH_Apt_ETH_X0 | - | - | - | 2018 | - | - | - | - | 0.0015714 | 0.0015714
BASE | Stock | R-SH_Apt_GAS_X0 | - | - | - | 2018 | - | - | - | - | 86.294 | 86.294
BASE | Stock | R-SH_Apt_HET_X0 | - | - | - | 2018 | - | - | - | - | 13.7766 | 13.7766
BASE | Stock | R-SH_Apt_KER_X0 | - | - | - | 2018 | - | - | - | - | 6.1646 | 6.1646
BASE | Stock | R-SH_Apt_LPG_X0 | - | - | - | 2018 | - | - | - | - | 2.9951 | 2.9951
BASE | Stock | R-SH_Apt_PEA_X0 | - | - | - | 2018 | - | - | - | - | 0.022 | 0.022
BASE | Stock | R-SH_Apt_SMF_X0 | - | - | - | 2018 | - | - | - | - | 0.68828 | 0.68828
BASE | Stock | R-SH_Apt_WOO_X0 | - | - | - | 2018 | - | - | - | - | 0.29385 | 0.29385
BASE | Stock | R-SH_Att_BDL_X0 | - | - | - | 2018 | - | - | - | - | 0.0018992 | 0.0018992
BASE | Stock | R-SH_Att_COA_X0 | - | - | - | 2018 | - | - | - | - | 13.0548 | 13.0548
BASE | Stock | R-SH_Att_ELC_X0 | - | - | - | 2018 | - | - | - | - | 42.8923 | 42.8923
BASE | Stock | R-SH_Att_ELC_X1 | - | - | - | 2018 | - | - | - | - | 23.0958 | 23.0958
BASE | Stock | R-SH_Att_ETH_X0 | - | - | - | 2018 | - | - | - | - | 0 | 0
BASE | Stock | R-SH_Att_GAS_X0 | - | - | - | 2018 | - | - | - | - | 428.0206 | 428.0206
BASE | Stock | R-SH_Att_HET_X0 | - | - | - | 2018 | - | - | - | - | 1.9314 | 1.9314
BASE | Stock | R-SH_Att_KER_X0 | - | - | - | 2018 | - | - | - | - | 236.0975 | 236.0975
BASE | Stock | R-SH_Att_LPG_X0 | - | - | - | 2018 | - | - | - | - | 8.7988 | 8.7988
BASE | Stock | R-SH_Att_PEA_X0 | - | - | - | 2018 | - | - | - | - | 1.1756 | 1.1756
BASE | Stock | R-SH_Att_SMF_X0 | - | - | - | 2018 | - | - | - | - | 32.0787 | 32.0787
BASE | Stock | R-SH_Att_WOO_X0 | - | - | - | 2018 | - | - | - | - | 0.91729 | 0.91729
BASE | Stock | R-SH_Det_BDL_X0 | - | - | - | 2018 | - | - | - | - | 0 | 0
BASE | Stock | R-SH_Det_COA_X0 | - | - | - | 2018 | - | - | - | - | 4.4183 | 4.4183
BASE | Stock | R-SH_Det_ELC_X0 | - | - | - | 2018 | - | - | - | - | 34.6999 | 34.6999
BASE | Stock | R-SH_Det_ELC_X1 | - | - | - | 2018 | - | - | - | - | 14.8714 | 14.8714
BASE | Stock | R-SH_Det_ETH_X0 | - | - | - | 2018 | - | - | - | - | 0 | 0
BASE | Stock | R-SH_Det_GAS_X0 | - | - | - | 2018 | - | - | - | - | 115.3784 | 115.3784
BASE | Stock | R-SH_Det_HET_X0 | - | - | - | 2018 | - | - | - | - | 0.52632 | 0.52632
BASE | Stock | R-SH_Det_KER_X0 | - | - | - | 2018 | - | - | - | - | 511.2761 | 511.2761
BASE | Stock | R-SH_Det_LPG_X0 | - | - | - | 2018 | - | - | - | - | 16.2218 | 16.2218
BASE | Stock | R-SH_Det_PEA_X0 | - | - | - | 2018 | - | - | - | - | 2.1358 | 2.1358
BASE | Stock | R-SH_Det_SMF_X0 | - | - | - | 2018 | - | - | - | - | 32.2304 | 32.2304
BASE | Stock | R-SH_Det_WOO_X0 | - | - | - | 2018 | - | - | - | - | 3.6483 | 3.6483
BASE | Stock | R-WH_Apt_BDL_X0 | - | - | - | 2018 | - | - | - | - | 0.0063155 | 0.0063155
BASE | Stock | R-WH_Apt_COA_X0 | - | - | - | 2018 | - | - | - | - | 0.074753 | 0.074753
BASE | Stock | R-WH_Apt_ELC_X0 | - | - | - | 2018 | - | - | - | - | 68.7701 | 68.7701
BASE | Stock | R-WH_Apt_ELC_X1 | - | - | - | 2018 | - | - | - | - | 32.2022 | 32.2022
BASE | Stock | R-WH_Apt_ETH_X0 | - | - | - | 2018 | - | - | - | - | 0.0047367 | 0.0047367
BASE | Stock | R-WH_Apt_GAS_X0 | - | - | - | 2018 | - | - | - | - | 85.745 | 85.745
BASE | Stock | R-WH_Apt_HET_X0 | - | - | - | 2018 | - | - | - | - | 13.5395 | 13.5395
BASE | Stock | R-WH_Apt_KER_X0 | - | - | - | 2018 | - | - | - | - | 5.7066 | 5.7066
BASE | Stock | R-WH_Apt_LPG_X0 | - | - | - | 2018 | - | - | - | - | 2.7368 | 2.7368
BASE | Stock | R-WH_Apt_PEA_X0 | - | - | - | 2018 | - | - | - | - | 0.020525 | 0.020525
BASE | Stock | R-WH_Apt_SMF_X0 | - | - | - | 2018 | - | - | - | - | 0.61576 | 0.61576
BASE | Stock | R-WH_Apt_SOL_X0 | - | - | - | 2018 | - | - | - | - | 2.1182 | 2.1182
BASE | Stock | R-WH_Apt_WOO_X0 | - | - | - | 2018 | - | - | - | - | 0.27946 | 0.27946
BASE | Stock | R-WH_Att_BDL_X0 | - | - | - | 2018 | - | - | - | - | 0.005732 | 0.005732
BASE | Stock | R-WH_Att_COA_X0 | - | - | - | 2018 | - | - | - | - | 11.0375 | 11.0375
BASE | Stock | R-WH_Att_ELC_X0 | - | - | - | 2018 | - | - | - | - | 41.6465 | 41.6465
BASE | Stock | R-WH_Att_ELC_X1 | - | - | - | 2018 | - | - | - | - | 21.9054 | 21.9054
BASE | Stock | R-WH_Att_ETH_X0 | - | - | - | 2018 | - | - | - | - | 0.0019107 | 0.0019107
BASE | Stock | R-WH_Att_GAS_X0 | - | - | - | 2018 | - | - | - | - | 427.9273 | 427.9273
BASE | Stock | R-WH_Att_HET_X0 | - | - | - | 2018 | - | - | - | - | 1.9432 | 1.9432
BASE | Stock | R-WH_Att_KER_X0 | - | - | - | 2018 | - | - | - | - | 234.9875 | 234.9875
BASE | Stock | R-WH_Att_LPG_X0 | - | - | - | 2018 | - | - | - | - | 7.8352 | 7.8352
BASE | Stock | R-WH_Att_PEA_X0 | - | - | - | 2018 | - | - | - | - | 1.2228 | 1.2228
BASE | Stock | R-WH_Att_SMF_X0 | - | - | - | 2018 | - | - | - | - | 30.7442 | 30.7442
BASE | Stock | R-WH_Att_SOL_X0 | - | - | - | 2018 | - | - | - | - | 7.8806 | 7.8806
BASE | Stock | R-WH_Att_WOO_X0 | - | - | - | 2018 | - | - | - | - | 0.92668 | 0.92668
BASE | Stock | R-WH_Det_BDL_X0 | - | - | - | 2018 | - | - | - | - | 0.0055964 | 0.0055964
BASE | Stock | R-WH_Det_COA_X0 | - | - | - | 2018 | - | - | - | - | 3.1439 | 3.1439
BASE | Stock | R-WH_Det_ELC_X0 | - | - | - | 2018 | - | - | - | - | 33.8619 | 33.8619
BASE | Stock | R-WH_Det_ELC_X1 | - | - | - | 2018 | - | - | - | - | 13.9119 | 13.9119
BASE | Stock | R-WH_Det_ETH_X0 | - | - | - | 2018 | - | - | - | - | 0.0055964 | 0.0055964
BASE | Stock | R-WH_Det_GAS_X0 | - | - | - | 2018 | - | - | - | - | 115.1863 | 115.1863
BASE | Stock | R-WH_Det_HET_X0 | - | - | - | 2018 | - | - | - | - | 0.53166 | 0.53166
BASE | Stock | R-WH_Det_KER_X0 | - | - | - | 2018 | - | - | - | - | 511.469 | 511.469
BASE | Stock | R-WH_Det_LPG_X0 | - | - | - | 2018 | - | - | - | - | 15.2769 | 15.2769
BASE | Stock | R-WH_Det_PEA_X0 | - | - | - | 2018 | - | - | - | - | 2.2162 | 2.2162
BASE | Stock | R-WH_Det_SMF_X0 | - | - | - | 2018 | - | - | - | - | 28.8761 | 28.8761
BASE | Stock | R-WH_Det_SOL_X0 | - | - | - | 2018 | - | - | - | - | 7.3541 | 7.3541
BASE | Stock | R-WH_Det_WOO_X0 | - | - | - | 2018 | - | - | - | - | 3.5677 | 3.5677

## Legend
Residential share example
Document type: | Scenario file on User Constraints
Sector: | Residential
Developer:
Version date: | 2018-12-03
Description: | User constraints on technology substitution
Source data: | Assumptions
Tab colour legend
VEDA-TIMES data input tables
VEDA-TIMES fill table

## Ambient Heat
Input to control ambient heat per unit of heat produced
~TFM_INS-TS
PSET_PN | Attribute | Cset_CN | Other_Indexes | 2018 | 2030 | 2040 | 2050 | 0
\I: Electrical Heat Pumps
R-SH_Apt_ELC_HPN1 | FLO_EFF | RSDAHT | RSDSH_Apt | 2.0702 | 2.2749 | 2.7866 | 3.0936 | 5
R-HC_Apt_ELC_HPN1 | FLO_EFF | RSDAHT | RSDSH_Apt | 2.0702 | 2.2749 | 2.7866 | 3.0936 | 5
R-HC_Apt_ELC_HPN1 | FLO_EFF | RSDAHT | RSDSC_Apt | 1.7632 | 1.9474 | 2.4079 | 2.6842 | 5
R-SH_Apt_ELC_HPN2-AB | FLO_EFF | RSDAHT | RSDSH_Apt-AB | 2.0702 | 2.3772 | 2.7866 | 3.0936 | 5
R-SH_Apt_ELC_HPN2-C | FLO_EFF | RSDAHT | RSDSH_Apt-C | 1.9211 | 2.2132 | 2.6027 | 2.8948 | 5
R-SH_Apt_ELC_HPN2-D | FLO_EFF | RSDAHT | RSDSH_Apt-D | 1.772 | 2.0492 | 2.4188 | 2.696 | 5
R-SH_Apt_ELC_HPN2-E | FLO_EFF | RSDAHT | RSDSH_Apt-E | 1.6184 | 1.8803 | 2.2294 | 2.4912 | 5
R-SH_Apt_ELC_HPN2-F | FLO_EFF | RSDAHT | RSDSH_Apt-F | 1.3925 | 1.6318 | 1.9508 | 2.1901 | 5
R-SH_Apt_ELC_HPN2-G | FLO_EFF | RSDAHT | RSDSH_Apt-G | 1.1667 | 1.3833 | 1.6722 | 1.8889 | 5
R-SW_Apt_ELC_HPN1-AB | FLO_EFF | RSDAHT | RSDSH_Apt-AB | 2.0702 | 2.3772 | 2.7866 | 3.0936 | 5
R-SW_Apt_ELC_HPN1-C | FLO_EFF | RSDAHT | RSDSH_Apt-C | 2.0702 | 2.3772 | 2.7866 | 3.0936 | 5
R-SW_Apt_ELC_HPN1-D | FLO_EFF | RSDAHT | RSDSH_Apt-D | 2.0702 | 2.3772 | 2.7866 | 3.0936 | 5
R-SW_Apt_ELC_HPN1-E | FLO_EFF | RSDAHT | RSDSH_Apt-E | 1.6184 | 1.8803 | 2.2294 | 2.4912 | 5
R-SW_Apt_ELC_HPN1-F | FLO_EFF | RSDAHT | RSDSH_Apt-F | 1.3925 | 1.6318 | 1.9508 | 2.1901 | 5
R-SW_Apt_ELC_HPN1-G | FLO_EFF | RSDAHT | RSDSH_Apt-G | 1.1667 | 1.3833 | 1.6722 | 1.8889 | 5
R-SW_Apt_ELC_HPN1-AB | FLO_EFF | RSDAHT | RSDWH_Apt | 1.1491 | 1.3641 | 1.6506 | 1.8655 | 5
R-SW_Apt_ELC_HPN1-C | FLO_EFF | RSDAHT | RSDWH_Apt | 1.1491 | 1.3641 | 1.6506 | 1.8655 | 5
R-SW_Apt_ELC_HPN1-D | FLO_EFF | RSDAHT | RSDWH_Apt | 1.1491 | 1.3641 | 1.6506 | 1.8655 | 5
R-SW_Apt_ELC_HPN1-E | FLO_EFF | RSDAHT | RSDWH_Apt | 0.8329 | 1.0162 | 1.2606 | 1.4439 | 5
R-SW_Apt_ELC_HPN1-F | FLO_EFF | RSDAHT | RSDWH_Apt | 0.67478 | 0.84226 | 1.0656 | 1.233 | 5
R-SW_Apt_ELC_HPN1-G | FLO_EFF | RSDAHT | RSDWH_Apt | 0.51666 | 0.66832 | 0.87055 | 1.0222 | 5
R-SH_Apt_ELC_HPN3-AB | FLO_EFF | RSDAHT | RSDSH_Apt-AB | 2.3772 | 2.5819 | 3.0936 | 3.6053 | 5
R-SH_Apt_ELC_HPN3-C | FLO_EFF | RSDAHT | RSDSH_Apt-C | 2.3772 | 2.5819 | 3.0936 | 3.6053 | 5
R-SH_Apt_ELC_HPN3-D | FLO_EFF | RSDAHT | RSDSH_Apt-D | 2.3772 | 2.5819 | 3.0936 | 3.6053 | 5
R-SH_Apt_ELC_HPN3-E | FLO_EFF | RSDAHT | RSDSH_Apt-E | 1.6184 | 1.8803 | 2.2294 | 2.4912 | 5
R-SH_Apt_ELC_HPN3-F | FLO_EFF | RSDAHT | RSDSH_Apt-F | 1.3925 | 1.6318 | 1.9508 | 2.1901 | 5
R-SH_Apt_ELC_HPN3-G | FLO_EFF | RSDAHT | RSDSH_Apt-G | 1.1667 | 1.3833 | 1.6722 | 1.8889 | 5
R-HC_Apt_ELC_HPN2-AB | FLO_EFF | RSDAHT | RSDSH_Apt-AB | 2.3772 | 2.5819 | 3.0936 | 3.6053 | 5
R-HC_Apt_ELC_HPN2-C | FLO_EFF | RSDAHT | RSDSH_Apt-C | 2.3772 | 2.5819 | 3.0936 | 3.6053 | 5
R-HC_Apt_ELC_HPN2-D | FLO_EFF | RSDAHT | RSDSH_Apt-D | 2.3772 | 2.5819 | 3.0936 | 3.6053 | 5
R-HC_Apt_ELC_HPN2-E | FLO_EFF | RSDAHT | RSDSH_Apt-E | 1.6184 | 1.8803 | 2.2294 | 2.4912 | 5
R-HC_Apt_ELC_HPN2-F | FLO_EFF | RSDAHT | RSDSH_Apt-F | 1.3925 | 1.6318 | 1.9508 | 2.1901 | 5
R-HC_Apt_ELC_HPN2-G | FLO_EFF | RSDAHT | RSDSH_Apt-G | 1.1667 | 1.3833 | 1.6722 | 1.8889 | 5
R-HC_Apt_ELC_HPN2-AB | FLO_EFF | RSDAHT | RSDSC_Apt | 2.0395 | 2.2237 | 2.6842 | 3.1448 | 5
R-HC_Apt_ELC_HPN2-C | FLO_EFF | RSDAHT | RSDSC_Apt | 2.0395 | 2.2237 | 2.6842 | 3.1448 | 5
R-HC_Apt_ELC_HPN2-D | FLO_EFF | RSDAHT | RSDSC_Apt | 2.0395 | 2.2237 | 2.6842 | 3.1448 | 5
R-HC_Apt_ELC_HPN2-E | FLO_EFF | RSDAHT | RSDSC_Apt | 1.3566 | 1.5922 | 1.9065 | 2.1421 | 5
R-HC_Apt_ELC_HPN2-F | FLO_EFF | RSDAHT | RSDSC_Apt | 1.1533 | 1.3686 | 1.6557 | 1.871 | 5
R-HC_Apt_ELC_HPN2-G | FLO_EFF | RSDAHT | RSDSC_Apt | 0.94999 | 1.145 | 1.405 | 1.6 | 5
\I: Gas Heat Pumps
R-SW_Apt_GAS_HPN1 | FLO_EFF | RSDAHT | RSDSH_Apt | 0.35045 | 0.45048 | 0.70056 | 0.70056 | 5
R-SW_Apt_GAS_HPN1 | FLO_EFF | RSDAHT | RSDWH_Apt | 0 | 0.015337 | 0.19039 | 0.19039 | 5
R-SW_Apt_GAS_HPN2 | FLO_EFF | RSDAHT | RSDSH_Apt | 0.35045 | 0.39546 | 0.39546 | 0.44048 | 5
R-SW_Apt_GAS_HPN2 | FLO_EFF | RSDAHT | RSDWH_Apt | 0 | 0 | 0 | 0.0083345 | 5
\I: Hybrid Heat Pumps
R-SW_Apt_GAS_HHPN1 | FLO_EFF | RSDAHT | RSDSH_Apt | 1.8238 | 2.1317 | 2.3626 | 2.3626 | 5
R-SW_Apt_GAS_HHPN1 | FLO_EFF | RSDAHT | RSDWH_Apt | 0.97665 | 1.1922 | 1.3538 | 1.3538 | 5
\I: Electrical Heat Pumps
R-SH_Att_ELC_HPN1 | FLO_EFF | RSDAHT | RSDSH_Att | 2.1158 | 2.3235 | 2.8428 | 3.1544 | 5
R-HC_Att_ELC_HPN1 | FLO_EFF | RSDAHT | RSDSH_Att | 2.1158 | 2.3235 | 2.8428 | 3.1544 | 5
R-HC_Att_ELC_HPN1 | FLO_EFF | RSDAHT | RSDSC_Att | 1.8042 | 1.9911 | 2.4585 | 2.7389 | 5
R-SH_Att_ELC_HPN2-AB | FLO_EFF | RSDAHT | RSDSH_Att-AB | 2.1158 | 2.4273 | 2.8428 | 3.1544 | 5
R-SH_Att_ELC_HPN2-C | FLO_EFF | RSDAHT | RSDSH_Att-C | 2.1158 | 2.4273 | 2.8428 | 3.1544 | 5
R-SH_Att_ELC_HPN2-D | FLO_EFF | RSDAHT | RSDSH_Att-D | 2.1158 | 2.4273 | 2.8428 | 3.1544 | 5
R-SH_Att_ELC_HPN2-E | FLO_EFF | RSDAHT | RSDSH_Att-E | 2.1158 | 2.4273 | 2.8428 | 3.1544 | 5
R-SH_Att_ELC_HPN2-F | FLO_EFF | RSDAHT | RSDSH_Att-F | 2.1158 | 2.4273 | 2.8428 | 3.1544 | 5
R-SH_Att_ELC_HPN2-G | FLO_EFF | RSDAHT | RSDSH_Att-G | 2.1158 | 2.4273 | 2.8428 | 3.1544 | 5
R-SW_Att_ELC_HPN1-AB | FLO_EFF | RSDAHT | RSDSH_Att-AB | 2.1158 | 2.4273 | 2.8428 | 3.1544 | 5
R-SW_Att_ELC_HPN1-C | FLO_EFF | RSDAHT | RSDSH_Att-C | 2.1158 | 2.4273 | 2.8428 | 3.1544 | 5
R-SW_Att_ELC_HPN1-D | FLO_EFF | RSDAHT | RSDSH_Att-D | 2.1158 | 2.4273 | 2.8428 | 3.1544 | 5
R-SW_Att_ELC_HPN1-E | FLO_EFF | RSDAHT | RSDSH_Att-E | 2.1158 | 2.4273 | 2.8428 | 3.1544 | 5
R-SW_Att_ELC_HPN1-F | FLO_EFF | RSDAHT | RSDSH_Att-F | 2.1158 | 2.4273 | 2.8428 | 3.1544 | 5
R-SW_Att_ELC_HPN1-G | FLO_EFF | RSDAHT | RSDSH_Att-G | 2.1158 | 2.4273 | 2.8428 | 3.1544 | 5
R-SW_Att_ELC_HPN1-AB | FLO_EFF | RSDAHT | RSDWH_Att | 1.181 | 1.3991 | 1.6899 | 1.908 | 5
R-SW_Att_ELC_HPN1-C | FLO_EFF | RSDAHT | RSDWH_Att | 1.181 | 1.3991 | 1.6899 | 1.908 | 5
R-SW_Att_ELC_HPN1-D | FLO_EFF | RSDAHT | RSDWH_Att | 1.181 | 1.3991 | 1.6899 | 1.908 | 5
R-SW_Att_ELC_HPN1-E | FLO_EFF | RSDAHT | RSDWH_Att | 1.181 | 1.3991 | 1.6899 | 1.908 | 5
R-SW_Att_ELC_HPN1-F | FLO_EFF | RSDAHT | RSDWH_Att | 1.181 | 1.3991 | 1.6899 | 1.908 | 5
R-SW_Att_ELC_HPN1-G | FLO_EFF | RSDAHT | RSDWH_Att | 1.181 | 1.3991 | 1.6899 | 1.908 | 5
R-SW_Att_ELC_HPN2-AB | FLO_EFF | RSDAHT | RSDSH_Att-AB | 2.1158 | 2.4585 | 2.7078 | 2.7078 | 5
R-SW_Att_ELC_HPN2-C | FLO_EFF | RSDAHT | RSDSH_Att-C | 2.1158 | 2.4585 | 2.7078 | 2.7078 | 5
R-SW_Att_ELC_HPN2-D | FLO_EFF | RSDAHT | RSDSH_Att-D | 2.1158 | 2.4585 | 2.7078 | 2.7078 | 5
R-SW_Att_ELC_HPN2-E | FLO_EFF | RSDAHT | RSDSH_Att-E | 2.1158 | 2.4585 | 2.7078 | 2.7078 | 5
R-SW_Att_ELC_HPN2-F | FLO_EFF | RSDAHT | RSDSH_Att-F | 2.1158 | 2.4585 | 2.7078 | 2.7078 | 5
R-SW_Att_ELC_HPN2-G | FLO_EFF | RSDAHT | RSDSH_Att-G | 2.1158 | 2.4585 | 2.7078 | 2.7078 | 5
R-SW_Att_ELC_HPN2-AB | FLO_EFF | RSDAHT | RSDWH_Att | 1.181 | 1.4209 | 1.5954 | 1.5954 | 5
R-SW_Att_ELC_HPN2-C | FLO_EFF | RSDAHT | RSDWH_Att | 1.181 | 1.4209 | 1.5954 | 1.5954 | 5
R-SW_Att_ELC_HPN2-D | FLO_EFF | RSDAHT | RSDWH_Att | 1.181 | 1.4209 | 1.5954 | 1.5954 | 5
R-SW_Att_ELC_HPN2-E | FLO_EFF | RSDAHT | RSDWH_Att | 1.181 | 1.4209 | 1.5954 | 1.5954 | 5
R-SW_Att_ELC_HPN2-F | FLO_EFF | RSDAHT | RSDWH_Att | 1.181 | 1.4209 | 1.5954 | 1.5954 | 5
R-SW_Att_ELC_HPN2-G | FLO_EFF | RSDAHT | RSDWH_Att | 1.181 | 1.4209 | 1.5954 | 1.5954 | 5
R-SH_Att_ELC_HPN3-AB | FLO_EFF | RSDAHT | RSDSH_Att-AB | 2.4273 | 2.6351 | 3.1544 | 3.6736 | 5
R-SH_Att_ELC_HPN3-C | FLO_EFF | RSDAHT | RSDSH_Att-C | 2.4273 | 2.6351 | 3.1544 | 3.6736 | 5
R-SH_Att_ELC_HPN3-D | FLO_EFF | RSDAHT | RSDSH_Att-D | 2.4273 | 2.6351 | 3.1544 | 3.6736 | 5
R-SH_Att_ELC_HPN3-E | FLO_EFF | RSDAHT | RSDSH_Att-E | 2.4273 | 2.6351 | 3.1544 | 3.6736 | 5
R-SH_Att_ELC_HPN3-F | FLO_EFF | RSDAHT | RSDSH_Att-F | 2.4273 | 2.6351 | 3.1544 | 3.6736 | 5
R-SH_Att_ELC_HPN3-G | FLO_EFF | RSDAHT | RSDSH_Att-G | 2.4273 | 2.6351 | 3.1544 | 3.6736 | 5
R-HC_Att_ELC_HPN2-AB | FLO_EFF | RSDAHT | RSDSH_Att-AB | 2.4273 | 2.6351 | 3.1544 | 3.6736 | 5
R-HC_Att_ELC_HPN2-C | FLO_EFF | RSDAHT | RSDSH_Att-C | 2.4273 | 2.6351 | 3.1544 | 3.6736 | 5
R-HC_Att_ELC_HPN2-D | FLO_EFF | RSDAHT | RSDSH_Att-D | 2.4273 | 2.6351 | 3.1544 | 3.6736 | 5
R-HC_Att_ELC_HPN2-E | FLO_EFF | RSDAHT | RSDSH_Att-E | 2.4273 | 2.6351 | 3.1544 | 3.6736 | 5
R-HC_Att_ELC_HPN2-F | FLO_EFF | RSDAHT | RSDSH_Att-F | 2.4273 | 2.6351 | 3.1544 | 3.6736 | 5
R-HC_Att_ELC_HPN2-G | FLO_EFF | RSDAHT | RSDSH_Att-G | 2.4273 | 2.6351 | 3.1544 | 3.6736 | 5
R-HC_Att_ELC_HPN2-AB | FLO_EFF | RSDAHT | RSDSC_Att | 2.0846 | 2.2716 | 2.7389 | 3.2063 | 5
R-HC_Att_ELC_HPN2-C | FLO_EFF | RSDAHT | RSDSC_Att | 2.0846 | 2.2716 | 2.7389 | 3.2063 | 5
R-HC_Att_ELC_HPN2-D | FLO_EFF | RSDAHT | RSDSC_Att | 2.0846 | 2.2716 | 2.7389 | 3.2063 | 5
R-HC_Att_ELC_HPN2-E | FLO_EFF | RSDAHT | RSDSC_Att | 2.0846 | 2.2716 | 2.7389 | 3.2063 | 5
R-HC_Att_ELC_HPN2-F | FLO_EFF | RSDAHT | RSDSC_Att | 2.0846 | 2.2716 | 2.7389 | 3.2063 | 5
R-HC_Att_ELC_HPN2-G | FLO_EFF | RSDAHT | RSDSC_Att | 2.0846 | 2.2716 | 2.7389 | 3.2063 | 5
\I: Gas Heat Pumps
R-SW_Att_GAS_HPN1 | FLO_EFF | RSDAHT | RSDSH_Att | 0.36216 | 0.46306 | 0.71531 | 0.71531 | 5
R-SW_Att_GAS_HPN1 | FLO_EFF | RSDAHT | RSDWH_Att | 0 | 0.02414 | 0.20072 | 0.20072 | 5
R-SW_Att_GAS_HPN2 | FLO_EFF | RSDAHT | RSDSH_Att | 0.36216 | 0.40756 | 0.40756 | 0.45297 | 5
R-SW_Att_GAS_HPN2 | FLO_EFF | RSDAHT | RSDWH_Att | 0 | 0 | 0 | 0.017077 | 5
\I: Hybrid Heat Pumps
R-SW_Att_GAS_HHPN1 | FLO_EFF | RSDAHT | RSDSH_Att | 1.8483 | 2.1588 | 2.3918 | 2.3918 | 5
R-SW_Att_GAS_HHPN1 | FLO_EFF | RSDAHT | RSDWH_Att | 0.99379 | 1.2112 | 1.3742 | 1.3742 | 5
\I: Electrical Heat Pumps
R-SH_Det_ELC_HPN1 | FLO_EFF | RSDAHT | RSDSH_Det | 2.0898 | 2.2958 | 2.8107 | 3.1197 | 5
R-HC_Det_ELC_HPN1 | FLO_EFF | RSDAHT | RSDSH_Det | 2.0898 | 2.2958 | 2.8107 | 3.1197 | 5
R-HC_Det_ELC_HPN1 | FLO_EFF | RSDAHT | RSDSC_Det | 1.7808 | 1.9662 | 2.4297 | 2.7077 | 5
R-SH_Det_ELC_HPN2-AB | FLO_EFF | RSDAHT | RSDSH_Det-AB | 2.0898 | 2.3988 | 2.8107 | 3.1197 | 5
R-SH_Det_ELC_HPN2-C | FLO_EFF | RSDAHT | RSDSH_Det-C | 2.0898 | 2.3988 | 2.8107 | 3.1197 | 5
R-SH_Det_ELC_HPN2-D | FLO_EFF | RSDAHT | RSDSH_Det-D | 2.0898 | 2.3988 | 2.8107 | 3.1197 | 5
R-SH_Det_ELC_HPN2-E | FLO_EFF | RSDAHT | RSDSH_Det-E | 2.0898 | 2.3988 | 2.8107 | 3.1197 | 5
R-SH_Det_ELC_HPN2-F | FLO_EFF | RSDAHT | RSDSH_Det-F | 2.0898 | 2.3988 | 2.8107 | 3.1197 | 5
R-SH_Det_ELC_HPN2-G | FLO_EFF | RSDAHT | RSDSH_Det-G | 2.0898 | 2.3988 | 2.8107 | 3.1197 | 5
R-SW_Det_ELC_HPN1-AB | FLO_EFF | RSDAHT | RSDSH_Det-AB | 2.0898 | 2.3988 | 2.8107 | 3.1197 | 5
R-SW_Det_ELC_HPN1-C | FLO_EFF | RSDAHT | RSDSH_Det-C | 2.0898 | 2.3988 | 2.8107 | 3.1197 | 5
R-SW_Det_ELC_HPN1-D | FLO_EFF | RSDAHT | RSDSH_Det-D | 2.0898 | 2.3988 | 2.8107 | 3.1197 | 5
R-SW_Det_ELC_HPN1-E | FLO_EFF | RSDAHT | RSDSH_Det-E | 2.0898 | 2.3988 | 2.8107 | 3.1197 | 5
R-SW_Det_ELC_HPN1-F | FLO_EFF | RSDAHT | RSDSH_Det-F | 2.0898 | 2.3988 | 2.8107 | 3.1197 | 5
R-SW_Det_ELC_HPN1-G | FLO_EFF | RSDAHT | RSDSH_Det-G | 2.0898 | 2.3988 | 2.8107 | 3.1197 | 5
R-SW_Det_ELC_HPN1-AB | FLO_EFF | RSDAHT | RSDWH_Det | 1.1628 | 1.3791 | 1.6675 | 1.8838 | 5
R-SW_Det_ELC_HPN1-C | FLO_EFF | RSDAHT | RSDWH_Det | 1.1628 | 1.3791 | 1.6675 | 1.8838 | 5
R-SW_Det_ELC_HPN1-D | FLO_EFF | RSDAHT | RSDWH_Det | 1.1628 | 1.3791 | 1.6675 | 1.8838 | 5
R-SW_Det_ELC_HPN1-E | FLO_EFF | RSDAHT | RSDWH_Det | 1.1628 | 1.3791 | 1.6675 | 1.8838 | 5
R-SW_Det_ELC_HPN1-F | FLO_EFF | RSDAHT | RSDWH_Det | 1.1628 | 1.3791 | 1.6675 | 1.8838 | 5
R-SW_Det_ELC_HPN1-G | FLO_EFF | RSDAHT | RSDWH_Det | 1.1628 | 1.3791 | 1.6675 | 1.8838 | 5
R-SW_Det_ELC_HPN2-AB | FLO_EFF | RSDAHT | RSDSH_Det-AB | 2.0898 | 2.4297 | 2.6768 | 2.6768 | 5
R-SW_Det_ELC_HPN2-C | FLO_EFF | RSDAHT | RSDSH_Det-C | 2.0898 | 2.4297 | 2.6768 | 2.6768 | 5
R-SW_Det_ELC_HPN2-D | FLO_EFF | RSDAHT | RSDSH_Det-D | 2.0898 | 2.4297 | 2.6768 | 2.6768 | 5
R-SW_Det_ELC_HPN2-E | FLO_EFF | RSDAHT | RSDSH_Det-E | 2.0898 | 2.4297 | 2.6768 | 2.6768 | 5
R-SW_Det_ELC_HPN2-F | FLO_EFF | RSDAHT | RSDSH_Det-F | 2.0898 | 2.4297 | 2.6768 | 2.6768 | 5
R-SW_Det_ELC_HPN2-G | FLO_EFF | RSDAHT | RSDSH_Det-G | 2.0898 | 2.4297 | 2.6768 | 2.6768 | 5
R-SW_Det_ELC_HPN2-AB | FLO_EFF | RSDAHT | RSDWH_Det | 1.1628 | 1.4008 | 1.5738 | 1.5738 | 5
R-SW_Det_ELC_HPN2-C | FLO_EFF | RSDAHT | RSDWH_Det | 1.1628 | 1.4008 | 1.5738 | 1.5738 | 5
R-SW_Det_ELC_HPN2-D | FLO_EFF | RSDAHT | RSDWH_Det | 1.1628 | 1.4008 | 1.5738 | 1.5738 | 5
R-SW_Det_ELC_HPN2-E | FLO_EFF | RSDAHT | RSDWH_Det | 1.1628 | 1.4008 | 1.5738 | 1.5738 | 5
R-SW_Det_ELC_HPN2-F | FLO_EFF | RSDAHT | RSDWH_Det | 1.1628 | 1.4008 | 1.5738 | 1.5738 | 5
R-SW_Det_ELC_HPN2-G | FLO_EFF | RSDAHT | RSDWH_Det | 1.1628 | 1.4008 | 1.5738 | 1.5738 | 5
R-SH_Det_ELC_HPN3-AB | FLO_EFF | RSDAHT | RSDSH_Det-AB | 2.3988 | 2.6047 | 3.1197 | 3.6347 | 5
R-SH_Det_ELC_HPN3-C | FLO_EFF | RSDAHT | RSDSH_Det-C | 2.3988 | 2.6047 | 3.1197 | 3.6347 | 5
R-SH_Det_ELC_HPN3-D | FLO_EFF | RSDAHT | RSDSH_Det-D | 2.3988 | 2.6047 | 3.1197 | 3.6347 | 5
R-SH_Det_ELC_HPN3-E | FLO_EFF | RSDAHT | RSDSH_Det-E | 2.3988 | 2.6047 | 3.1197 | 3.6347 | 5
R-SH_Det_ELC_HPN3-F | FLO_EFF | RSDAHT | RSDSH_Det-F | 2.3988 | 2.6047 | 3.1197 | 3.6347 | 5
R-SH_Det_ELC_HPN3-G | FLO_EFF | RSDAHT | RSDSH_Det-G | 2.3988 | 2.6047 | 3.1197 | 3.6347 | 5
R-HC_Det_ELC_HPN2-AB | FLO_EFF | RSDAHT | RSDSH_Det-AB | 2.3988 | 2.6047 | 3.1197 | 3.6347 | 5
R-HC_Det_ELC_HPN2-C | FLO_EFF | RSDAHT | RSDSH_Det-C | 2.3988 | 2.6047 | 3.1197 | 3.6347 | 5
R-HC_Det_ELC_HPN2-D | FLO_EFF | RSDAHT | RSDSH_Det-D | 2.3988 | 2.6047 | 3.1197 | 3.6347 | 5
R-HC_Det_ELC_HPN2-E | FLO_EFF | RSDAHT | RSDSH_Det-E | 2.3988 | 2.6047 | 3.1197 | 3.6347 | 5
R-HC_Det_ELC_HPN2-F | FLO_EFF | RSDAHT | RSDSH_Det-F | 2.3988 | 2.6047 | 3.1197 | 3.6347 | 5
R-HC_Det_ELC_HPN2-G | FLO_EFF | RSDAHT | RSDSH_Det-G | 2.3988 | 2.6047 | 3.1197 | 3.6347 | 5
R-HC_Det_ELC_HPN2-AB | FLO_EFF | RSDAHT | RSDSC_Det | 2.0589 | 2.2443 | 2.7077 | 3.1712 | 5
R-HC_Det_ELC_HPN2-C | FLO_EFF | RSDAHT | RSDSC_Det | 2.0589 | 2.2443 | 2.7077 | 3.1712 | 5
R-HC_Det_ELC_HPN2-D | FLO_EFF | RSDAHT | RSDSC_Det | 2.0589 | 2.2443 | 2.7077 | 3.1712 | 5
R-HC_Det_ELC_HPN2-E | FLO_EFF | RSDAHT | RSDSC_Det | 2.0589 | 2.2443 | 2.7077 | 3.1712 | 5
R-HC_Det_ELC_HPN2-F | FLO_EFF | RSDAHT | RSDSC_Det | 2.0589 | 2.2443 | 2.7077 | 3.1712 | 5
R-HC_Det_ELC_HPN2-G | FLO_EFF | RSDAHT | RSDSC_Det | 2.0589 | 2.2443 | 2.7077 | 3.1712 | 5
\I: Gas Heat Pumps
R-SW_Det_GAS_HPN1 | FLO_EFF | RSDAHT | RSDSH_Det | 0.37881 | 0.48095 | 0.73628 | 0.73628 | 5
R-SW_Det_GAS_HPN1 | FLO_EFF | RSDAHT | RSDWH_Det | 0 | 0.036663 | 0.2154 | 0.2154 | 5
R-SW_Det_GAS_HPN2 | FLO_EFF | RSDAHT | RSDSH_Det | 0.37881 | 0.42477 | 0.42477 | 0.47073 | 5
R-SW_Det_GAS_HPN2 | FLO_EFF | RSDAHT | RSDWH_Det | 0 | 0 | 0 | 0.029513 | 5
\I: Hybrid Heat Pumps
R-SW_Det_GAS_HHPN1 | FLO_EFF | RSDAHT | RSDSH_Det | 1.8831 | 2.1975 | 2.4332 | 2.4332 | 5
R-SW_Det_GAS_HHPN1 | FLO_EFF | RSDAHT | RSDWH_Det | 1.0182 | 1.2382 | 1.4033 | 1.4033 | 5

## RSDCK_share
Residential Technology shares control for Min-Max Penetration
Cooking | [16 empty] | Maximum Share change per year
Cooking |  | Base year fixed value | Lower Share (light yellow empty rows means free share) | [6 empty] | Upper Share (light yellow empty rows means free share) | [6 empty] | 10%
Type of technology | Fuel | 2018 | 2019 | 2020 | 2025 | 2030 | 2050 | 2070 |  | 2019 | 2020 | 2025 | 2030 | 2050 | 2070 |  | MIN | MAX
R-RSDCK_ELC_X0 | Electricity | [15 empty] | 0% | 90%
R-RSDCK_GAS_X0 | Gas | 20.21% | 18.19% | 16.37% | 9.668% | 5.709% | 0.6941% | 0.08438% |  | 22.23% | 24.46% | 39.39% | 59.19% | 59.19% | 59.19% |  | 0% | 59.19% | SMF
R-RSDCK_LPG_X0 | LPG | 1.192% | 1.072% | 0.9652% | 0.5699% | 0.3365% | 0.04091% | 0.004974% |  | 1.311% | 1.442% | 2.322% | 3.74% | 10% | 10% |  | 0% | 10% | COA | 19.4%
User Constraints Shares
NEW GAS UP
|  | ~UC_SETS: R_E: AllRegions | [16 empty] | APT | 95%
|  | ~UC_Sets: T_E: | [16 empty] | ATT | 60%
[19 empty] | DET | 15%
Residential Cooking
~UC_T: UC_COMPRD~UP
TechName | Output | UC_N | PSET_CI | PSET_CO | Pset_PN | CSET_CN | UC_FLO~2019 | 2019 | 2020 | 2025 | 2030 | 2050 | 2070 | UC_RHSRTS~2019 | UC_RHSRTS~0 | UC_Desc |  |  |  | Disable
RSDELC | RSDCK | \I: DISABLED | RSDELC | RSDCK |  | RSDCK | 1 | [6 empty] | 0 | 5 | Maximum share of Electricity in residential Cooking |  |  |  | x
RSDGAS | RSDCK | \I: DISABLED | RSDGAS | RSDCK |  | RSDCK | 1 | -22.23% | -24.46% | -39.39% | -59.19% | -59.19% | -59.19% | 0 | 5 | Maximum share of Gas in residential Cooking |  |  |  | x
RSDLPG | RSDCK | \I: DISABLED | RSDLPG | RSDCK |  | RSDCK | 1 | -1.311% | -1.442% | -2.322% | -3.74% | -10% | -10% | 0 | 5 | Maximum share of LPG in residential Cooking |  |  |  | x
This table is used to calculated the % share of fuels
|  | Sum of Pv |  |  | Period
|  | Process | Processset | Region | 2018 | 2020 | 2022 | 2025 | 2030 | 2035 | 2040 | 2045 | 2050 | 2055 | 2060 | 2065 | 2070
|  | R-BLD_Apt | DMD_RSD-BLD-APT | National | 206.7989 | 205.4732 | 204.1474 | 202.1588 | 198.8445 | 195.5302 | 192.2159 | 188.9016 | 185.5873 | 182.2729 | 178.9586 | 175.6443 | 172.33
|  | R-BLD_AptN1 | DMD_RSD-BLD-APT | National |  | 19.8272 | 55.4145 | 100.0583 | 160.2088 | 245.2465 | 331.8297 | 444.0801 | 555.1627 | 671.7104 | 794.3552 | 926.2759 | 1071.1269
|  | R-BLD_Att | DMD_RSD-BLD-ATT | National | 766.3517 | 761.4393 | 756.527 | 749.1584 | 736.8775 | 724.5965 | 712.3156 | 700.0347 | 687.7537 | 675.4728 | 663.1919 | 650.9109 | 638.63
|  | R-BLD_Att-N1 | DMD_RSD-BLD-ATT | National |  | 26.8615 | 62.5334 | 113.1729 | 191.3889 | 274.5981 | 354.6803 | 466.7288 | 556.5829 | 639.2382 | 716.6869 | 793.7191 | 874.3594
|  | R-BLD_Det | DMD_RSD-BLD-DET | National | 724.4297 | 719.7856 | 715.1415 | 708.1754 | 696.5651 | 684.9548 | 673.3446 | 661.7343 | 650.1241 | 638.5138 | 626.9035 | 615.2933 | 603.683
|  | R-BLD_Det-N1 | DMD_RSD-BLD-DET | National |  | 19.8981 | 45.4892 | 83.6451 | 145.3174 | 204.3942 | 259.7754 | 340.0157 | 397.8229 | 446.5382 | 488.0118 | 526.1758 | 564.029
|  | Total-E |  |  | 1697.5803 | 1686.6981 | 1675.8159 | 1659.4926 | 1632.2871 | 1605.0816 | 1577.8761 | 1550.6706 | 1523.4651 | 1496.2595 | 1469.054 | 1441.8485 | 1414.643
|  | Total-N |  |  | 0 | 66.5867 | 163.4371 | 296.8764 | 496.9151 | 724.2388 | 946.2854 | 1250.8246 | 1509.5685 | 1757.4868 | 1999.0539 | 2246.1708 | 2509.5153
Note on D4: This value is inherited from base year model calibration and can be changed only recalibrating the VT_ETI_RSD template
Note on T7: Mc Guire, Jason: Allowing for 90% of new Apartments and 40% of new Attached & 5% new Detached to have access to gas network

## Apt_RSD_share
Residential Technology shares control for Min-Max Penetration
Residential Building Apartment | [16 empty] | Maximum Share change per year
Spcae Heating |  | Base year fixed value | Lower Share (light yellow empty rows means free share) | [6 empty] | Upper Share (light yellow empty rows means free share) | [6 empty] | 10%
Type of technology | Fuel | 2018 | 2019 | 2020 | 2025 | 2030 | 2050 | 2070 |  | 2019 | 2020 | 2025 | 2030 | 2050 | 2070 |  | MIN | MAX
R-SH_Apt_COA_X0 | Coal | 2.054% | 1.849% | 1.664% | 0.9825% | 0.5802% | 0.07054% | 0.008575% |  | 2.157% | 2.157% | 2.157% | 2.157% | 2.157% | 2.157% |  | 0% | 2.157%
R-SH_Apt_BDL_X0 | Biodiesel | 0.0004566% | 0.0004109% | 0.0003698% | 0.0002184% | 0.000129% | 1.568e-05% | 1.906e-06% |  | 0.0005023% | 0.0005525% | 0.0008898% | 0.001433% | 0.00964% | 0.06486% |  | 0% | 90% |  | SMF
R-SH_Apt_ETH_X0 | Ethanol | 3.275e-07% | 2.948e-07% | 2.653e-07% | 1.567e-07% | 9.251e-08% | 1.125e-08% | 1.367e-09% |  | 3.603e-07% | 3.963e-07% | 6.383e-07% | 1.028e-06% | 6.916e-06% | 4.653e-05% |  | 0% | 90% |  | COA | 19.4%
R-SH_Apt_LPG_X0 | LPG | 1.428% | 1.285% | 1.156% | 0.6828% | 0.4032% | 0.04902% | 0.00596% |  | 1.57% | 1.727% | 2.782% | 4.481% | 30.14% | 90% |  | 0% | 90% |  | PEA | 74.4%
R-SH_Apt_ELC_X0 | Electricity | 9.601% | 8.641% | 7.777% | 4.592% | 2.712% | 0.3297% | 0.04008% |  | 10.56% | 11.62% | 18.71% | 30.13% | 48% | 48% |  | 0% | 48% |  | WOO | 6.2%
R-SH_Apt_ELC_X1 | Electricity | 58.8% | 52.92% | 47.63% | 28.12% | 16.61% | 2.019% | 0.2455% |  | 64.68% | 71.15% | 90% | 90% | 90% | 90% |  | 0% | 90%
R-SH_Apt_KER_X0 | Oil Kerosene | 4.695% | 4.226% | 3.803% | 2.246% | 1.326% | 0.1612% | 0.0196% |  | 5.165% | 5.681% | 9.15% | 14.74% | 90% | 90% |  | 0% | 90%
R-SH_Apt_GAS,RSDBGS_X0 | Gas | 0% | [7 empty] | 0% | [6 empty] | 0% | 81.83% |  | FOLD INCREASE
R-SH_Apt_PEA_X0 | Peat | 0.7683% | 0.6914% | 0.6223% | 0.3675% | 0.217% | 0.02638% | 0.003207% |  | 0.8451% | 0.9296% | 1.497% | 2.411% | 16.22% | 90% |  | 0% | 90% |  | ELC | 5
R-SH_Apt_SMF_X0 | Solid Multi Fuel | 0.9847% | 0.8862% | 0.7976% | 0.471% | 0.2781% | 0.03381% | 0.004111% |  | 1.083% | 1.191% | 1.919% | 3.09% | 20.79% | 90% |  | 0% | 90% |  | COA | 1.05
R-SH_Apt_WOO_X0 | Wood | 0.1677% | 0.151% | 0.1359% | 0.08022% | 0.04737% | 0.005759% | 0.0007002% |  | 0.1845% | 35% | 0.3268% | 0.5264% | 3.541% | 23.82% |  | 0% | 90%
R-SH_Apt_HET_X0 | Heat | 0.3314% | 0.2983% | 0.2684% | 0.1585% | 0.0936% | 0.01138% | 0.001383% |  | 0.3646% | 0.401% | 0.6458% | 1.04% | 6.997% | 47.07% |  | 0% | 50% | CHECK
R-SH_Apt_GEO_X0 | Geothermal | 0% | [14 empty] | 0% | 90% | 77.84%
Water Heating |  | Base year fixed value | Lower Share (light yellow empty rows means free share) | [6 empty] | Upper Share (light yellow empty rows means free share)
Type of technology | Fuel | 2018 | 2019 | 2020 | 2025 | 2030 | 2050 | 2070 |  | 2019 | 2020 | 2025 | 2030 | 2050 | 2070 |  | MIN | MAX
R-WH_Apt_COA_X0 | Coal | 0.0728% | 0.06552% | 0.05897% | 0.03482% | 0.02056% | 0.0025% | 0.0003039% |  | 0.07644% | 0.07644% | 0.07644% | 0.07644% | 0.07644% | 0.07644% |  | 0% | 0.07644%
R-WH_Apt_BDL_X0 | Biodiesel | 0.0008213% | 0.0007392% | 0.0006652% | 0.0003928% | 0.000232% | 2.82e-05% | 3.429e-06% |  | 0.0009034% | 0.0009938% | 0.0016% | 0.002578% | 0.01734% | 0.1167% |  | 0% | 90%
R-WH_Apt_ETH_X0 | Ethanol | 0.0007421% | 0.0006679% | 0.0006011% | 0.000355% | 0.0002096% | 2.548e-05% | 3.098e-06% |  | 0.0008163% | 0.000898% | 0.001446% | 0.002329% | 0.01567% | 0.1054% |  | 0% | 90%
R-WH_Apt_LPG_X0 | LPG | 0.6066% | 0.546% | 0.4914% | 0.2902% | 0.1713% | 0.02083% | 0.002532% |  | 0.6673% | 0.734% | 1.182% | 1.904% | 12.81% | 86.17% |  | 0% | 90%
R-WH_Apt_ELC_X0 | Electricity | 6.36% | 5.724% | 5.152% | 3.042% | 1.796% | 0.2184% | 0.02655% |  | 6.996% | 7.696% | 12.39% | 19.96% | 31.8% | 31.8% |  | 0% | 31.8%
R-WH_Apt_ELC_X1 | Electricity | 82.12% | 73.91% | 66.52% | 39.28% | 23.19% | 2.82% | 0.3428% |  | 90% | 90% | 90% | 90% | 90% | 90% |  | 0% | 90%
R-WH_Apt_KER_X0 | Oil Kerosene | 1.113% | 1.001% | 0.9013% | 0.5322% | 0.3142% | 0.03821% | 0.004645% |  | 1.224% | 1.346% | 2.168% | 3.492% | 23.49% | 90% |  | 0% | 90%
R-WH_Apt_GAS,RSDBGS_X0 | Gas | 0% | [7 empty] | 0% | [6 empty] | 0% | 81.83%
R-WH_Apt_PEA_X0 | Peat | 0.07208% | 0.06487% | 0.05838% | 0.03447% | 0.02036% | 0.002475% | 0.0003009% |  | 0.07928% | 0.08721% | 0.1405% | 0.2262% | 1.522% | 10.24% |  | 0% | 90%
R-WH_Apt_SMF_X0 | Solid Multi Fuel | 0.09255% | 0.08329% | 0.07496% | 0.04426% | 0.02614% | 0.003178% | 0.0003863% |  | 0.1018% | 0.112% | 0.1803% | 0.2904% | 1.954% | 13.15% |  | 0% | 90%
R-WH_Apt_WOO_X0 | Wood | 0.05387% | 0.04848% | 0.04363% | 0.02576% | 0.01521% | 0.00185% | 0.0002249% |  | 0.05925% | 0.06518% | 0.105% | 0.1691% | 1.137% | 7.652% |  | 0% | 90%
R-WH_Apt_HET_X0 | Heat | 0.07595% | 0.06835% | 0.06152% | 0.03633% | 0.02145% | 0.002608% | 0.000317% |  | 0.08354% | 0.0919% | 0.148% | 0.2384% | 1.604% | 10.79% |  | 0% | 50% | CHECK
R-WH_Apt_SOL_X0 | Solar | 0.513% | 0.4617% | 0.4155% | 0.2454% | 0.1449% | 0.01761% | 0.002141% |  | 0.5643% | 0.6207% | 0.9996% | 1.61% | 10.83% | 25% |  | 0% | 25% | 90.99%
User Constraints Shares
~UC_SETS: R_E: AllRegions
~UC_Sets: T_E:
Residential Space Heating-Water Heating Apartments
~UC_T: UC_COMPRD~LO
TechName | Output | UC_N | PSET_CI | PSET_CO | Pset_PN | CSET_CN | UC_FLO~2019 | 2019 | 2020 | 2025 | 2030 | 2050 | 2070 | UC_RHSRTS~2019 | UC_RHSRTS~0 | UC_Desc |  |  |  | Disable
RSDCOA | RSDSH_Apt-AB,RSDSH_Apt-C,RSDSH_Apt-D,RSDSH_Apt-E,RSDSH_Apt-F,RSDSH_Apt-G | \I: DISABLED | RSDCOA | RSDSH_Apt-AB,RSDSH_Apt-C,RSDSH_Apt-D,RSDSH_Apt-E,RSDSH_Apt-F,RSDSH_Apt-G |  | RSDSH_Apt-AB,RSDSH_Apt-C,RSDSH_Apt-D,RSDSH_Apt-E,RSDSH_Apt-F,RSDSH_Apt-G | 1 | -1.849% | -1.664% | -0.9825% | -0.5802% | -0.07054% | -0.008575% | 0 | 5 | Minimum share of Coal in residential Apartment space heating |  |  |  | x
RSDBDL | RSDSH_Apt-AB,RSDSH_Apt-C,RSDSH_Apt-D,RSDSH_Apt-E,RSDSH_Apt-F,RSDSH_Apt-G | \I: DISABLED | RSDBDL | RSDSH_Apt-AB,RSDSH_Apt-C,RSDSH_Apt-D,RSDSH_Apt-E,RSDSH_Apt-F,RSDSH_Apt-G |  | RSDSH_Apt-AB,RSDSH_Apt-C,RSDSH_Apt-D,RSDSH_Apt-E,RSDSH_Apt-F,RSDSH_Apt-G | 1 | -0.0004109% | -0.0003698% | -0.0002184% | -0.000129% | -1.568e-05% | -1.906e-06% | 0 | 5 | Minimum share of Biodiesel in residential Apartment space heating |  |  |  | x
RSDETH | RSDSH_Apt-AB,RSDSH_Apt-C,RSDSH_Apt-D,RSDSH_Apt-E,RSDSH_Apt-F,RSDSH_Apt-G | \I: DISABLED | RSDETH | RSDSH_Apt-AB,RSDSH_Apt-C,RSDSH_Apt-D,RSDSH_Apt-E,RSDSH_Apt-F,RSDSH_Apt-G |  | RSDSH_Apt-AB,RSDSH_Apt-C,RSDSH_Apt-D,RSDSH_Apt-E,RSDSH_Apt-F,RSDSH_Apt-G | 1 | -2.948e-07% | -2.653e-07% | -1.567e-07% | -9.251e-08% | -1.125e-08% | -1.367e-09% | 0 | 5 | Minimum share of Ethanol in residential Apartment space heating |  |  |  | x
RSDLPG | RSDSH_Apt-AB,RSDSH_Apt-C,RSDSH_Apt-D,RSDSH_Apt-E,RSDSH_Apt-F,RSDSH_Apt-G | \I: DISABLED | RSDLPG | RSDSH_Apt-AB,RSDSH_Apt-C,RSDSH_Apt-D,RSDSH_Apt-E,RSDSH_Apt-F,RSDSH_Apt-G |  | RSDSH_Apt-AB,RSDSH_Apt-C,RSDSH_Apt-D,RSDSH_Apt-E,RSDSH_Apt-F,RSDSH_Apt-G | 1 | -1.285% | -1.156% | -0.6828% | -0.4032% | -0.04902% | -0.00596% | 0 | 5 | Minimum share of LPG in residential Apartment space heating |  |  |  | x
RSDELC | RSDSH_Apt-AB,RSDSH_Apt-C,RSDSH_Apt-D,RSDSH_Apt-E,RSDSH_Apt-F,RSDSH_Apt-G | \I: DISABLED | RSDELC | RSDSH_Apt-AB,RSDSH_Apt-C,RSDSH_Apt-D,RSDSH_Apt-E,RSDSH_Apt-F,RSDSH_Apt-G |  | RSDSH_Apt-AB,RSDSH_Apt-C,RSDSH_Apt-D,RSDSH_Apt-E,RSDSH_Apt-F,RSDSH_Apt-G | 1 | -48% | -48% | -32.71% | -19.32% | -2.349% | -0.2855% | 0 | 5 | Minimum share of Electricity ( Non-HP ) in residential Apartment space heating |  |  |  | x
RSDELC | RSDSH_Apt-AB,RSDSH_Apt-C,RSDSH_Apt-D,RSDSH_Apt-E,RSDSH_Apt-F,RSDSH_Apt-G | \I: DISABLED | RSDELC | RSDSH_Apt-AB,RSDSH_Apt-C,RSDSH_Apt-D,RSDSH_Apt-E,RSDSH_Apt-F,RSDSH_Apt-G |  | RSDSH_Apt-AB,RSDSH_Apt-C,RSDSH_Apt-D,RSDSH_Apt-E,RSDSH_Apt-F,RSDSH_Apt-G | 1 | -52.92% | -47.63% | -28.12% | -16.61% | -2.019% | -0.2455% | 0 | 5 | Minimum share of Electricity ( HP ) in residential Apartment space heating |  |  |  | x
RSDKER | RSDSH_Apt-AB,RSDSH_Apt-C,RSDSH_Apt-D,RSDSH_Apt-E,RSDSH_Apt-F,RSDSH_Apt-G | \I: DISABLED | RSDKER | RSDSH_Apt-AB,RSDSH_Apt-C,RSDSH_Apt-D,RSDSH_Apt-E,RSDSH_Apt-F,RSDSH_Apt-G |  | RSDSH_Apt-AB,RSDSH_Apt-C,RSDSH_Apt-D,RSDSH_Apt-E,RSDSH_Apt-F,RSDSH_Apt-G | 1 | -4.226% | -3.803% | -2.246% | -1.326% | -0.1612% | -0.0196% | 0 | 5 | Minimum share of Oil in residential Apartment space heating |  |  |  | x
RSDGAS | RSDSH_Apt-AB,RSDSH_Apt-C,RSDSH_Apt-D,RSDSH_Apt-E,RSDSH_Apt-F,RSDSH_Apt-G | \I: DISABLED | RSDGAS | RSDSH_Apt-AB,RSDSH_Apt-C,RSDSH_Apt-D,RSDSH_Apt-E,RSDSH_Apt-F,RSDSH_Apt-G |  | RSDSH_Apt-AB,RSDSH_Apt-C,RSDSH_Apt-D,RSDSH_Apt-E,RSDSH_Apt-F,RSDSH_Apt-G | 1 | [6 empty] | 0 | 5 | Minimum share of Gas in residential Apartment space heating |  |  |  | x
RSDPEA | RSDSH_Apt-AB,RSDSH_Apt-C,RSDSH_Apt-D,RSDSH_Apt-E,RSDSH_Apt-F,RSDSH_Apt-G | \I: DISABLED | RSDPEA | RSDSH_Apt-AB,RSDSH_Apt-C,RSDSH_Apt-D,RSDSH_Apt-E,RSDSH_Apt-F,RSDSH_Apt-G |  | RSDSH_Apt-AB,RSDSH_Apt-C,RSDSH_Apt-D,RSDSH_Apt-E,RSDSH_Apt-F,RSDSH_Apt-G | 1 | -0.6914% | -0.6223% | -0.3675% | -0.217% | -0.02638% | -0.003207% | 0 | 5 | Minimum share of Peat in residential Apartment space heating |  |  |  | x
RSDWOO | RSDSH_Apt-AB,RSDSH_Apt-C,RSDSH_Apt-D,RSDSH_Apt-E,RSDSH_Apt-F,RSDSH_Apt-G | \I: DISABLED | RSDWOO | RSDSH_Apt-AB,RSDSH_Apt-C,RSDSH_Apt-D,RSDSH_Apt-E,RSDSH_Apt-F,RSDSH_Apt-G |  | RSDSH_Apt-AB,RSDSH_Apt-C,RSDSH_Apt-D,RSDSH_Apt-E,RSDSH_Apt-F,RSDSH_Apt-G | 1 | -0.151% | -0.1359% | -0.08022% | -0.04737% | -0.005759% | -0.0007002% | 0 | 5 | Minimum share of Wood in residential Apartment space heating |  |  |  | x
RSDHET | RSDSH_Apt-AB,RSDSH_Apt-C,RSDSH_Apt-D,RSDSH_Apt-E,RSDSH_Apt-F,RSDSH_Apt-G | \I: DISABLED | RSDHET | RSDSH_Apt-AB,RSDSH_Apt-C,RSDSH_Apt-D,RSDSH_Apt-E,RSDSH_Apt-F,RSDSH_Apt-G |  | RSDSH_Apt-AB,RSDSH_Apt-C,RSDSH_Apt-D,RSDSH_Apt-E,RSDSH_Apt-F,RSDSH_Apt-G | 1 | -0.2983% | -0.2684% | -0.1585% | -0.0936% | -0.01138% | -0.001383% | 0 | 5 | Minimum share of Heat in residential Apartment space heating |  |  |  | x
RSDGEO | RSDSH_Apt-AB,RSDSH_Apt-C,RSDSH_Apt-D,RSDSH_Apt-E,RSDSH_Apt-F,RSDSH_Apt-G | \I: DISABLED | RSDGEO | RSDSH_Apt-AB,RSDSH_Apt-C,RSDSH_Apt-D,RSDSH_Apt-E,RSDSH_Apt-F,RSDSH_Apt-G |  | RSDSH_Apt-AB,RSDSH_Apt-C,RSDSH_Apt-D,RSDSH_Apt-E,RSDSH_Apt-F,RSDSH_Apt-G | 1 | [6 empty] | 0 | 5 | Minimum share of Geothermal in residential Apartment space heating |  |  |  | x
RSDCOA | RSDWH_Apt | \I: DISABLED | RSDCOA | RSDWH_Apt | R-WH_Apt_COA* | RSDWH_Apt | 1 | -0.06552% | -0.05897% | -0.03482% | -0.02056% | -0.0025% | -0.0003039% | 0 | 5 | Minimum share of Coal in residential Apartment water heating |  |  |  | x
RSDBDL | RSDWH_Apt | \I: DISABLED | RSDBDL | RSDWH_Apt | R-WH_Apt_BDL* | RSDWH_Apt | 1 | -0.0007392% | -0.0006652% | -0.0003928% | -0.000232% | -2.82e-05% | -3.429e-06% | 0 | 5 | Minimum share of Biodiesel in residential Apartment water heating |  |  |  | x
RSDETH | RSDWH_Apt | \I: DISABLED | RSDETH | RSDWH_Apt | R-WH_Apt_ETH* | RSDWH_Apt | 1 | -0.0006679% | -0.0006011% | -0.000355% | -0.0002096% | -2.548e-05% | -3.098e-06% | 0 | 5 | Minimum share of Ethanol in residential Apartment water heating |  |  |  | x
RSDLPG | RSDWH_Apt | \I: DISABLED | RSDLPG | RSDWH_Apt | R-WH_Apt_LPG* | RSDWH_Apt | 1 | -0.546% | -0.4914% | -0.2902% | -0.1713% | -0.02083% | -0.002532% | 0 | 5 | Minimum share of LPG in residential Apartment water heating |  |  |  | x
RSDELC | RSDWH_Apt | \I: DISABLED | RSDELC | RSDWH_Apt | R-WH_Apt_ELC* | RSDWH_Apt | 1 | -31.8% | -31.8% | -31.8% | -24.99% | -3.038% | -0.3694% | 0 | 5 | Minimum share of Electricity ( Non-HP ) in residential Apartment water heating |  |  |  | x
RSDELC | RSDWH_Apt | \I: DISABLED | RSDELC | RSDWH_Apt | R-WH_Apt_ELC* | RSDWH_Apt | 1 | -73.91% | -66.52% | -39.28% | -23.19% | -2.82% | -0.3428% | 0 | 5 | Minimum share of Electricity ( HP ) in residential Apartment water heating |  |  |  | x
RSDKER | RSDWH_Apt | \I: DISABLED | RSDKER | RSDWH_Apt | R-WH_Apt_KER* | RSDWH_Apt | 1 | -1.001% | -0.9013% | -0.5322% | -0.3142% | -0.03821% | -0.004645% | 0 | 5 | Minimum share of Oil in residential Apartment water heating |  |  |  | x
RSDGAS | RSDWH_Apt | \I: DISABLED | RSDGAS | RSDWH_Apt | R-WH_Apt_GAS* | RSDWH_Apt | 1 | [6 empty] | 0 | 5 | Minimum share of Gas in residential Apartment water heating |  |  |  | x
RSDPEA | RSDWH_Apt | \I: DISABLED | RSDPEA | RSDWH_Apt | R-WH_Apt_PEA* | RSDWH_Apt | 1 | -0.06487% | -0.05838% | -0.03447% | -0.02036% | -0.002475% | -0.0003009% | 0 | 5 | Minimum share of Peat in residential Apartment water heating |  |  |  | x
RSDWOO | RSDWH_Apt | \I: DISABLED | RSDWOO | RSDWH_Apt | R-WH_Apt_WOO* | RSDWH_Apt | 1 | -0.04848% | -0.04363% | -0.02576% | -0.01521% | -0.00185% | -0.0002249% | 0 | 5 | Minimum share of Wood in residential Apartment water heating |  |  |  | x
RSDHET | RSDWH_Apt | \I: DISABLED | RSDHET | RSDWH_Apt | R-WH_Apt_HET* | RSDWH_Apt | 1 | -0.06835% | -0.06152% | -0.03633% | -0.02145% | -0.002608% | -0.000317% | 0 | 5 | Minimum share of Heat in residential Apartment water heating |  |  |  | x
RSDSOL | RSDWH_Apt | \I: DISABLED | RSDSOL | RSDWH_Apt | R-WH_Apt_SOL* | RSDWH_Apt | 1 | -0.4617% | -0.4155% | -0.2454% | -0.1449% | -0.01761% | -0.002141% | 0 | 5 | Minimum share of Solar in residential Apartment water heating |  |  |  | x
~UC_T: UC_COMPRD~UP
TechName | Output | UC_N | PSET_CI | PSET_CO | Pset_PN | CSET_CN | UC_FLO~2019 | 2019 | 2020 | 2025 | 2030 | 2050 | 2070 | UC_RHSRTS~2019 | UC_RHSRTS~0 | UC_Desc |  |  |  | Disable
RSDGAS | RSDSH_Apt-AB,RSDSH_Apt-C,RSDSH_Apt-D,RSDSH_Apt-E,RSDSH_Apt-F,RSDSH_Apt-G | \I: DISABLED | RSDGAS | RSDSH_Apt-AB,RSDSH_Apt-C,RSDSH_Apt-D,RSDSH_Apt-E,RSDSH_Apt-F,RSDSH_Apt-G |  | RSDSH_Apt-AB,RSDSH_Apt-C,RSDSH_Apt-D,RSDSH_Apt-E,RSDSH_Apt-F,RSDSH_Apt-G | 1 | 0% | [5 empty] | 0 | 5 | Maximum share of Gas in residential Apartment space heating |  |  |  | x
RSDELC | RSDSH_Apt-AB,RSDSH_Apt-C,RSDSH_Apt-D,RSDSH_Apt-E,RSDSH_Apt-F,RSDSH_Apt-G | \I: DISABLED | RSDELC | RSDSH_Apt-AB,RSDSH_Apt-C,RSDSH_Apt-D,RSDSH_Apt-E,RSDSH_Apt-F,RSDSH_Apt-G | R-SH_Apt_ELC_N1 | RSDSH_Apt-AB,RSDSH_Apt-C,RSDSH_Apt-D,RSDSH_Apt-E,RSDSH_Apt-F,RSDSH_Apt-G | 1 | -48% | -48% | -48% | -48% | -48% | -48% | 0 | 5 | Maximum share of Electricity ( Non-HP ) in residential Apartment space heating |  |  |  | x
RSDCOA | RSDSH_Apt-AB,RSDSH_Apt-C,RSDSH_Apt-D,RSDSH_Apt-E,RSDSH_Apt-F,RSDSH_Apt-G | \I: DISABLED | RSDCOA | RSDSH_Apt-AB,RSDSH_Apt-C,RSDSH_Apt-D,RSDSH_Apt-E,RSDSH_Apt-F,RSDSH_Apt-G |  | RSDSH_Apt-AB,RSDSH_Apt-C,RSDSH_Apt-D,RSDSH_Apt-E,RSDSH_Apt-F,RSDSH_Apt-G | 1 | -2.157% | -2.157% | -2.157% | -2.157% | -2.157% | -2.157% | 0 | 5 | Maximum share of Coal in residential Apartment space heating |  |  |  | x
RSDBDL | RSDSH_Apt-AB,RSDSH_Apt-C,RSDSH_Apt-D,RSDSH_Apt-E,RSDSH_Apt-F,RSDSH_Apt-G | \I: DISABLED | RSDBDL | RSDSH_Apt-AB,RSDSH_Apt-C,RSDSH_Apt-D,RSDSH_Apt-E,RSDSH_Apt-F,RSDSH_Apt-G |  | RSDSH_Apt-AB,RSDSH_Apt-C,RSDSH_Apt-D,RSDSH_Apt-E,RSDSH_Apt-F,RSDSH_Apt-G | 1 | -0.0005023% | -0.0005525% | -0.0008898% | -0.001433% | -0.00964% | -0.06486% | 0 | 5 | Maximum share of Biodiesel in residential Apartment space heating |  |  |  | x
RSDETH | RSDSH_Apt-AB,RSDSH_Apt-C,RSDSH_Apt-D,RSDSH_Apt-E,RSDSH_Apt-F,RSDSH_Apt-G | \I: DISABLED | RSDETH | RSDSH_Apt-AB,RSDSH_Apt-C,RSDSH_Apt-D,RSDSH_Apt-E,RSDSH_Apt-F,RSDSH_Apt-G |  | RSDSH_Apt-AB,RSDSH_Apt-C,RSDSH_Apt-D,RSDSH_Apt-E,RSDSH_Apt-F,RSDSH_Apt-G | 1 | -3.603e-07% | -3.963e-07% | -6.383e-07% | -1.028e-06% | -6.916e-06% | -4.653e-05% | 0 | 5 | Maximum share of Ethanol in residential Apartment space heating |  |  |  | x
RSDLPG | RSDSH_Apt-AB,RSDSH_Apt-C,RSDSH_Apt-D,RSDSH_Apt-E,RSDSH_Apt-F,RSDSH_Apt-G | \I: DISABLED | RSDLPG | RSDSH_Apt-AB,RSDSH_Apt-C,RSDSH_Apt-D,RSDSH_Apt-E,RSDSH_Apt-F,RSDSH_Apt-G |  | RSDSH_Apt-AB,RSDSH_Apt-C,RSDSH_Apt-D,RSDSH_Apt-E,RSDSH_Apt-F,RSDSH_Apt-G | 1 | -1.57% | -1.727% | -2.782% | -4.481% | -30.14% | -90% | 0 | 5 | Maximum share of LPG in residential Apartment space heating |  |  |  | x
RSDELC | RSDSH_Apt-AB,RSDSH_Apt-C,RSDSH_Apt-D,RSDSH_Apt-E,RSDSH_Apt-F,RSDSH_Apt-G | \I: DISABLED | RSDELC | RSDSH_Apt-AB,RSDSH_Apt-C,RSDSH_Apt-D,RSDSH_Apt-E,RSDSH_Apt-F,RSDSH_Apt-G |  | RSDSH_Apt-AB,RSDSH_Apt-C,RSDSH_Apt-D,RSDSH_Apt-E,RSDSH_Apt-F,RSDSH_Apt-G | 1 | -64.68% | -71.15% | -90% | -90% | -90% | -90% | 0 | 5 | Maximum share of Electricity ( HP ) in residential Apartment space heating |  |  |  | x
RSDKER | RSDSH_Apt-AB,RSDSH_Apt-C,RSDSH_Apt-D,RSDSH_Apt-E,RSDSH_Apt-F,RSDSH_Apt-G | \I: DISABLED | RSDKER | RSDSH_Apt-AB,RSDSH_Apt-C,RSDSH_Apt-D,RSDSH_Apt-E,RSDSH_Apt-F,RSDSH_Apt-G |  | RSDSH_Apt-AB,RSDSH_Apt-C,RSDSH_Apt-D,RSDSH_Apt-E,RSDSH_Apt-F,RSDSH_Apt-G | 1 | -5.165% | -5.681% | -9.15% | -14.74% | -90% | -90% | 0 | 5 | Maximum share of Oil in residential Apartment space heating |  |  |  | x
RSDPEA | RSDSH_Apt-AB,RSDSH_Apt-C,RSDSH_Apt-D,RSDSH_Apt-E,RSDSH_Apt-F,RSDSH_Apt-G | \I: DISABLED | RSDPEA | RSDSH_Apt-AB,RSDSH_Apt-C,RSDSH_Apt-D,RSDSH_Apt-E,RSDSH_Apt-F,RSDSH_Apt-G |  | RSDSH_Apt-AB,RSDSH_Apt-C,RSDSH_Apt-D,RSDSH_Apt-E,RSDSH_Apt-F,RSDSH_Apt-G | 1 | -0.8451% | -0.9296% | -1.497% | -2.411% | -16.22% | -90% | 0 | 5 | Maximum share of Peat in residential Apartment space heating |  |  |  | x
RSDWOO | RSDSH_Apt-AB,RSDSH_Apt-C,RSDSH_Apt-D,RSDSH_Apt-E,RSDSH_Apt-F,RSDSH_Apt-G | \I: DISABLED | RSDWOO | RSDSH_Apt-AB,RSDSH_Apt-C,RSDSH_Apt-D,RSDSH_Apt-E,RSDSH_Apt-F,RSDSH_Apt-G |  | RSDSH_Apt-AB,RSDSH_Apt-C,RSDSH_Apt-D,RSDSH_Apt-E,RSDSH_Apt-F,RSDSH_Apt-G | 1 | -0.1845% | -35% | -0.3268% | -0.5264% | -3.541% | -23.82% | 0 | 5 | Maximum share of Wood in residential Apartment space heating |  |  |  | x
RSDHET | RSDSH_Apt-AB,RSDSH_Apt-C,RSDSH_Apt-D,RSDSH_Apt-E,RSDSH_Apt-F,RSDSH_Apt-G | \I: DISABLED | RSDHET | RSDSH_Apt-AB,RSDSH_Apt-C,RSDSH_Apt-D,RSDSH_Apt-E,RSDSH_Apt-F,RSDSH_Apt-G |  | RSDSH_Apt-AB,RSDSH_Apt-C,RSDSH_Apt-D,RSDSH_Apt-E,RSDSH_Apt-F,RSDSH_Apt-G | 1 | -0.3646% | -0.401% | -0.6458% | -1.04% | -6.997% | -47.07% | 0 | 5 | Maximum share of Heat in residential Apartment space heating |  |  |  | x
RSDGEO | RSDSH_Apt-AB,RSDSH_Apt-C,RSDSH_Apt-D,RSDSH_Apt-E,RSDSH_Apt-F,RSDSH_Apt-G | \I: DISABLED | RSDGEO | RSDSH_Apt-AB,RSDSH_Apt-C,RSDSH_Apt-D,RSDSH_Apt-E,RSDSH_Apt-F,RSDSH_Apt-G |  | RSDSH_Apt-AB,RSDSH_Apt-C,RSDSH_Apt-D,RSDSH_Apt-E,RSDSH_Apt-F,RSDSH_Apt-G | 1 | [6 empty] | 0 | 5 | Maximum share of Geothermal in residential Apartment space heating |  |  |  | x
RSDCOA | RSDWH_Apt | \I: DISABLED | RSDCOA | RSDWH_Apt | R-WH_Apt_COA* | RSDWH_Apt | 1 | -0.07644% | -0.07644% | -0.07644% | -0.07644% | -0.07644% | -0.07644% | 0 | 5 | Maximum share of Coal in residential Apartment water heating |  |  |  | x
RSDBDL | RSDWH_Apt | \I: DISABLED | RSDBDL | RSDWH_Apt | R-WH_Apt_BDL* | RSDWH_Apt | 1 | -0.0009034% | -0.0009938% | -0.0016% | -0.002578% | -0.01734% | -0.1167% | 0 | 5 | Maximum share of Biodiesel in residential Apartment water heating |  |  |  | x
RSDETH | RSDWH_Apt | \I: DISABLED | RSDETH | RSDWH_Apt | R-WH_Apt_ETH* | RSDWH_Apt | 1 | -0.0008163% | -0.000898% | -0.001446% | -0.002329% | -0.01567% | -0.1054% | 0 | 5 | Maximum share of Ethanol in residential Apartment water heating |  |  |  | x
RSDLPG | RSDWH_Apt | \I: DISABLED | RSDLPG | RSDWH_Apt | R-WH_Apt_LPG* | RSDWH_Apt | 1 | -0.6673% | -0.734% | -1.182% | -1.904% | -12.81% | -86.17% | 0 | 5 | Maximum share of LPG in residential Apartment water heating |  |  |  | x
RSDELC | RSDWH_Apt | \I: DISABLED | RSDELC | RSDWH_Apt | R-WH_Apt_ELC* | RSDWH_Apt | 1 | -31.8% | -31.8% | -31.8% | -31.8% | -31.8% | -31.8% | 0 | 5 | Maximum share of Electricity ( Non-HP ) in residential Apartment water heating |  |  |  | x
RSDELC | RSDWH_Apt | \I: DISABLED | RSDELC | RSDWH_Apt | R-WH_Apt_ELC* | RSDWH_Apt | 1 | -90% | -90% | -90% | -90% | -90% | -90% | 0 | 5 | Maximum share of Electricity ( HP ) in residential Apartment water heating |  |  |  | x
RSDKER | RSDWH_Apt | \I: DISABLED | RSDKER | RSDWH_Apt | R-WH_Apt_KER* | RSDWH_Apt | 1 | -1.224% | -1.346% | -2.168% | -3.492% | -23.49% | -90% | 0 | 5 | Maximum share of Oil in residential Apartment water heating |  |  |  | x
RSDPEA | RSDWH_Apt | \I: DISABLED | RSDPEA | RSDWH_Apt | R-WH_Apt_PEA* | RSDWH_Apt | 1 | -0.07928% | -0.08721% | -0.1405% | -0.2262% | -1.522% | -10.24% | 0 | 5 | Maximum share of Peat in residential Apartment water heating |  |  |  | x
RSDSOL | RSDWH_Apt | \I: DISABLED | RSDSOL | RSDWH_Apt |  | RSDWH_Apt | 1 | -0.5643% | -0.6207% | -0.9996% | -1.61% | -10.83% | -25% | 0 | 5 | Maximum share of Solar in residential Apartment water heating |  |  |  | x
RSDGAS | RSDWH_Apt | \I: DISABLED | RSDGAS | RSDWH_Apt |  | RSDWH_Apt | 1 | 0% | [5 empty] | 0 | 5 | Maximum share of Gas in residential Apartment water heating |  |  |  | x
RSDWOO | RSDWH_Apt | \I: DISABLED | RSDWOO | RSDWH_Apt | R-WH_Apt_WOO* | RSDWH_Apt | 1 | -0.05925% | -0.06518% | -0.105% | -0.1691% | -1.137% | -7.652% | 0 | 5 | Maximum share of Wood in residential Apartment water heating |  |  |  | x
RSDHET | RSDWH_Apt | \I: DISABLED | RSDHET | RSDWH_Apt | R-WH_Apt_HET* | RSDWH_Apt | 1 | -0.08354% | -0.0919% | -0.148% | -0.2384% | -1.604% | -10.79% | 0 | 5 | Maximum share of Heat in residential Apartment water heating |  |  |  | x
Note on D4: This value is inherited from base year model calibration and can be changed only recalibrating the VT_ETI_RSD template
Note on T13: Mc Guire, Jason: Allow for share of existing gas heating, then assume maximum 90% of new apartments can use gas
Note on D19: This value is inherited from base year model calibration and can be changed only recalibrating the VT_ETI_RSD template
Note on T28: Mc Guire, Jason: Allow for share of existing gas heating, then assume maximum 90% of new apartments can use gas

## Att_RSD_share
Residential Technology shares control for Min-Max Penetration
Residential Building Attached | [16 empty] | Maximum Share change per year |  |  |  | Maximum Biodiesel Share change per year
Spcae Heating |  | Base year fixed value | Lower Share (light yellow empty rows means free share) | [6 empty] | Upper Share (light yellow empty rows means free share) | [6 empty] | 10% |  |  |  | 15%
Type of technology | Fuel | 2018 | 2019 | 2020 | 2025 | 2030 | 2050 | 2070 |  | 2019 | 2020 | 2025 | 2030 | 2050 | 2070 |  | MIN | MAX
R-SH_Att_COA_X0 | Coal | 12.19% | 10.97% | 9.873% | 5.83% | 3.443% | 0.4185% | 0.05088% |  | 12.92% | 12.92% | 12.92% | 12.92% | 12.92% | 12.92% |  | 0% | 12.92%
R-SH_Att_BDL_X0 | Biodiesel | 0.0001303% | 0.0001173% | 0.0001056% | 6.234e-05% | 3.681e-05% | 4.476e-06% | 5.441e-07% |  | 1.15% | 1.322% | 2.66% | 5.35% | 87.57% | 90% |  | 0% | 90% |  | SMF
R-SH_Att_ETH_X0 | Ethanol | 0% | [14 empty] | 0% | 90% |  | COA | 19.4%
R-SH_Att_LPG_X0 | LPG | 1.148% | 1.033% | 0.9296% | 0.5489% | 0.3241% | 0.03941% | 0.004791% |  | 1.262% | 1.389% | 2.236% | 3.602% | 24.23% | 90% |  | 0% | 90% |  | PEA | 74.4%
R-SH_Att_ELC_X0 | Electricity | 4.088% | 3.679% | 3.312% | 1.955% | 1.155% | 0.1404% | 0.01707% |  | 4.497% | 4.947% | 7.967% | 12.83% | 20.44% | 20.44% |  | 0% | 20.44% |  | WOO | 6.2%
R-SH_Att_ELC_X1 | Electricity | 7.141% | 6.427% | 5.784% | 3.416% | 2.017% | 0.2452% | 0.02981% |  | 7.855% | 8.641% | 13.92% | 22.41% | 90% | 90% |  | 0% | 90%
R-SH_Att_KER_X0 | Oil Kerosene | 27.98% | 25.18% | 22.66% | 13.38% | 7.901% | 0.9606% | 0.1168% |  | 30.77% | 33.85% | 54.52% | 87.8% | 90% | 90% |  | 0% | 90% |  | FOLD INCREASE
R-SH_Att_GAS,RSDBGS_X0 | Gas | 0% | [14 empty] | 0% | 34.67% |  | ELC | 5
R-SH_Att_PEA_X0 | Peat | 4.919% | 4.427% | 3.985% | 2.353% | 1.389% | 0.1689% | 0.02054% |  | 5.411% | 5.952% | 9.586% | 15.44% | 90% | 90% |  | 0% | 90% |  | COA | 1.06
R-SH_Att_SMF_X0 | Solid Multi Fuel | 6.3% | 5.67% | 5.103% | 3.013% | 1.779% | 0.2163% | 0.0263% |  | 6.93% | 7.623% | 12.28% | 19.77% | 90% | 90% |  | 0% | 90% |  | SEED VALUE
R-SH_Att_WOO_X0 | Wood | 0.6805% | 0.6125% | 0.5512% | 0.3255% | 0.1922% | 0.02337% | 0.002841% |  | 0.7486% | 0.8234% | 1.326% | 2.136% | 14.37% | 90% |  | 0% | 90% |  | BDL | 1%
R-SH_Att_HET_X0 | Heat | 0.123% | 0.1107% | 0.0996% | 0.05881% | 0.03473% | 0.004222% | 0.0005133% |  | 0.1353% | 0.1488% | 0.2396% | 0.3859% | 2.596% | 17.47% |  | 0% | 25% | CHECK
R-SH_Att_GEO_X0 | Geothermal | 0% | [14 empty] | 0% | 90% | 58.27%
Water Heating |  | Base year fixed value | Lower Share (light yellow empty rows means free share) | [6 empty] | Upper Share (light yellow empty rows means free share)
Type of technology | Fuel | 2018 | 2019 | 2020 | 2025 | 2030 | 2050 | 2070 |  | 2019 | 2020 | 2025 | 2030 | 2050 | 2070 |  | MIN | MAX
R-WH_Att_COA_X0 | Coal | 2.41% | 2.169% | 1.952% | 1.153% | 0.6806% | 0.08274% | 0.01006% |  | 2.554% | 2.554% | 2.554% | 2.554% | 2.554% | 2.554% |  | 0% | 2.554%
R-WH_Att_BDL_X0 | Biodiesel | 0.0008449% | 0.0007604% | 0.0006844% | 0.0004041% | 0.0002386% | 2.901e-05% | 3.527e-06% |  | 0.0009294% | 0.001022% | 0.001646% | 0.002652% | 0.01784% | 0.12% |  | 0% | 90%
R-WH_Att_ETH_X0 | Ethanol | 0.0002129% | 0.0001916% | 0.0001724% | 0.0001018% | 6.012e-05% | 7.31e-06% | 8.887e-07% |  | 0.0002342% | 0.0002576% | 0.0004148% | 0.0006681% | 0.004495% | 0.03024% |  | 0% | 90%
R-WH_Att_LPG_X0 | LPG | 1.265% | 1.138% | 1.024% | 0.6049% | 0.3572% | 0.04342% | 0.005279% |  | 1.391% | 1.53% | 2.464% | 3.969% | 26.7% | 90% |  | 0% | 90%
R-WH_Att_ELC_X0 | Electricity | 4.286% | 3.857% | 3.471% | 2.05% | 1.21% | 0.1472% | 0.01789% |  | 4.714% | 5.186% | 8.352% | 13.45% | 21.43% | 21.43% |  | 0% | 21.43%
R-WH_Att_ELC_X1 | Electricity | 24.08% | 21.67% | 19.5% | 11.52% | 6.8% | 0.8267% | 0.1005% |  | 26.48% | 29.13% | 46.92% | 75.56% | 90% | 90% |  | 0% | 90%
R-WH_Att_KER_X0 | Oil Kerosene | 27.23% | 24.51% | 22.06% | 13.02% | 7.691% | 0.935% | 0.1137% |  | 29.95% | 32.95% | 53.06% | 85.46% | 90% | 90% |  | 0% | 90%
R-WH_Apt_GAS,RSDBGS_X0 | Gas | 0% | [14 empty] | 0% | 34.67%
R-WH_Att_PEA_X0 | Peat | 2.307% | 2.076% | 1.868% | 1.103% | 0.6515% | 0.0792% | 0.009629% |  | 2.537% | 2.791% | 4.495% | 7.239% | 48.7% | 90% |  | 0% | 90%
R-WH_Att_SMF_X0 | Solid Multi Fuel | 2.912% | 2.621% | 2.359% | 1.393% | 0.8226% | 0.1% | 0.01216% |  | 3.204% | 3.524% | 5.676% | 9.141% | 61.49% | 90% |  | 0% | 90%
R-WH_Att_WOO_X0 | Wood | 0.2829% | 0.2546% | 0.2292% | 0.1353% | 0.0799% | 0.009714% | 0.001181% |  | 0.3112% | 0.3423% | 0.5513% | 0.8879% | 5.973% | 40.19% |  | 0% | 90%
R-WH_Att_HET_X0 | Heat | 0.01572% | 0.01415% | 0.01273% | 0.007518% | 0.004439% | 0.0005397% | 6.561e-05% |  | 0.01729% | 0.01902% | 0.03063% | 0.04933% | 0.3319% | 2.233% |  | 0% | 25% | CHECK
R-WH_Att_SOL_X0 | Solar | 2.797% | 2.518% | 2.266% | 1.338% | 0.7901% | 0.09605% | 0.01168% |  | 3.077% | 3.385% | 5.451% | 8.779% | 50% | 50% |  | 0% | 50% | 64.67%
User Constraints Shares
~UC_SETS: R_E: AllRegions
~UC_Sets: T_E:
Residential Space Heating-Water Heating Apartments
~UC_T: UC_COMPRD~LO
TechName | Output | UC_N | PSET_CI | PSET_CO | Pset_PN | CSET_CN | UC_FLO~2019 | 2019 | 2020 | 2025 | 2030 | 2050 | 2070 | UC_RHSRTS~2019 | UC_RHSRTS~0 | UC_Desc |  |  |  |  | Disable
RSDCOA | RSDSH_Att-AB,RSDSH_Att-C,RSDSH_Att-D,RSDSH_Att-E,RSDSH_Att-F,RSDSH_Att-G | \I: DISABLED | RSDCOA | RSDSH_Att-AB,RSDSH_Att-C,RSDSH_Att-D,RSDSH_Att-E,RSDSH_Att-F,RSDSH_Att-G |  | RSDSH_Att-AB,RSDSH_Att-C,RSDSH_Att-D,RSDSH_Att-E,RSDSH_Att-F,RSDSH_Att-G | 1 | -10.97% | -9.873% | -5.83% | -3.443% | -0.4185% | -0.05088% | 0 | 5 | Minimum share of Coal in residential Attached space heating |  |  |  |  | x
RSDBDL | RSDSH_Att-AB,RSDSH_Att-C,RSDSH_Att-D,RSDSH_Att-E,RSDSH_Att-F,RSDSH_Att-G | \I: DISABLED | RSDBDL | RSDSH_Att-AB,RSDSH_Att-C,RSDSH_Att-D,RSDSH_Att-E,RSDSH_Att-F,RSDSH_Att-G |  | RSDSH_Att-AB,RSDSH_Att-C,RSDSH_Att-D,RSDSH_Att-E,RSDSH_Att-F,RSDSH_Att-G | 1 | -1.1731e-06 | -0.0001056% | -6.234e-05% | -3.681e-05% | -4.476e-06% | -5.441e-07% | 0 | 5 | Minimum share of Biodiesel in residential Attached space heating |  |  |  |  | x
RSDETH | RSDSH_Att-AB,RSDSH_Att-C,RSDSH_Att-D,RSDSH_Att-E,RSDSH_Att-F,RSDSH_Att-G | \I: DISABLED | RSDETH | RSDSH_Att-AB,RSDSH_Att-C,RSDSH_Att-D,RSDSH_Att-E,RSDSH_Att-F,RSDSH_Att-G |  | RSDSH_Att-AB,RSDSH_Att-C,RSDSH_Att-D,RSDSH_Att-E,RSDSH_Att-F,RSDSH_Att-G | 1 | [6 empty] | 0 | 5 | Minimum share of Ethanol in residential Attached space heating |  |  |  |  | x
RSDLPG | RSDSH_Att-AB,RSDSH_Att-C,RSDSH_Att-D,RSDSH_Att-E,RSDSH_Att-F,RSDSH_Att-G | \I: DISABLED | RSDLPG | RSDSH_Att-AB,RSDSH_Att-C,RSDSH_Att-D,RSDSH_Att-E,RSDSH_Att-F,RSDSH_Att-G |  | RSDSH_Att-AB,RSDSH_Att-C,RSDSH_Att-D,RSDSH_Att-E,RSDSH_Att-F,RSDSH_Att-G | 1 | -1.033% | -0.9296% | -0.5489% | -0.3241% | -0.03941% | -0.004791% | 0 | 5 | Minimum share of LPG in residential Attached space heating |  |  |  |  | x
RSDELC | RSDSH_Att-AB,RSDSH_Att-C,RSDSH_Att-D,RSDSH_Att-E,RSDSH_Att-F,RSDSH_Att-G | \I: DISABLED | RSDELC | RSDSH_Att-AB,RSDSH_Att-C,RSDSH_Att-D,RSDSH_Att-E,RSDSH_Att-F,RSDSH_Att-G |  | RSDSH_Att-AB,RSDSH_Att-C,RSDSH_Att-D,RSDSH_Att-E,RSDSH_Att-F,RSDSH_Att-G | 1 | -10.11% | -9.096% | -5.371% | -3.172% | -0.3856% | -0.04688% | 0 | 5 | Minimum share of Electricity ( Non-HP ) in residential Attached space heating |  |  |  |  | x
RSDELC | RSDSH_Att-AB,RSDSH_Att-C,RSDSH_Att-D,RSDSH_Att-E,RSDSH_Att-F,RSDSH_Att-G | \I: DISABLED | RSDELC | RSDSH_Att-AB,RSDSH_Att-C,RSDSH_Att-D,RSDSH_Att-E,RSDSH_Att-F,RSDSH_Att-G |  | RSDSH_Att-AB,RSDSH_Att-C,RSDSH_Att-D,RSDSH_Att-E,RSDSH_Att-F,RSDSH_Att-G | 1 | -6.427% | -5.784% | -3.416% | -2.017% | -0.2452% | -0.02981% | 0 | 5 | Minimum share of Electricity ( HP ) in residential Attached space heating |  |  |  |  | x
RSDKER | RSDSH_Att-AB,RSDSH_Att-C,RSDSH_Att-D,RSDSH_Att-E,RSDSH_Att-F,RSDSH_Att-G | \I: DISABLED | RSDKER | RSDSH_Att-AB,RSDSH_Att-C,RSDSH_Att-D,RSDSH_Att-E,RSDSH_Att-F,RSDSH_Att-G |  | RSDSH_Att-AB,RSDSH_Att-C,RSDSH_Att-D,RSDSH_Att-E,RSDSH_Att-F,RSDSH_Att-G | 1 | -25.18% | -22.66% | -13.38% | -7.901% | -0.9606% | -0.1168% | 0 | 5 | Minimum share of Oil in residential Attached space heating |  |  |  |  | x
RSDGAS | RSDSH_Att-AB,RSDSH_Att-C,RSDSH_Att-D,RSDSH_Att-E,RSDSH_Att-F,RSDSH_Att-G | \I: DISABLED | RSDGAS | RSDSH_Att-AB,RSDSH_Att-C,RSDSH_Att-D,RSDSH_Att-E,RSDSH_Att-F,RSDSH_Att-G |  | RSDSH_Att-AB,RSDSH_Att-C,RSDSH_Att-D,RSDSH_Att-E,RSDSH_Att-F,RSDSH_Att-G | 1 | [6 empty] | 0 | 5 | Minimum share of Gas in residential Attached space heating |  |  |  |  | x
RSDPEA | RSDSH_Att-AB,RSDSH_Att-C,RSDSH_Att-D,RSDSH_Att-E,RSDSH_Att-F,RSDSH_Att-G | \I: DISABLED | RSDSMF | RSDSH_Att-AB,RSDSH_Att-C,RSDSH_Att-D,RSDSH_Att-E,RSDSH_Att-F,RSDSH_Att-G |  | RSDSH_Att-AB,RSDSH_Att-C,RSDSH_Att-D,RSDSH_Att-E,RSDSH_Att-F,RSDSH_Att-G | 1 | -4.427% | -3.985% | -2.353% | -1.389% | -0.1689% | -0.02054% | 0 | 5 | Minimum share of Peat in residential Attached space heating |  |  |  |  | x
RSDSMF | RSDSH_Att-AB,RSDSH_Att-C,RSDSH_Att-D,RSDSH_Att-E,RSDSH_Att-F,RSDSH_Att-G | \I: DISABLED |  | RSDSH_Att-AB,RSDSH_Att-C,RSDSH_Att-D,RSDSH_Att-E,RSDSH_Att-F,RSDSH_Att-G |  | RSDSH_Att-AB,RSDSH_Att-C,RSDSH_Att-D,RSDSH_Att-E,RSDSH_Att-F,RSDSH_Att-G | 1 | -5.67% | -5.103% | -3.013% | -1.779% | -0.2163% | -0.0263% | 0 | 5 | Minimum share of Solid Multi-Fuel in residential Attached space heating |  |  |  |  | x
RSDWOO | RSDSH_Att-AB,RSDSH_Att-C,RSDSH_Att-D,RSDSH_Att-E,RSDSH_Att-F,RSDSH_Att-G | \I: DISABLED | RSDWOO | RSDSH_Att-AB,RSDSH_Att-C,RSDSH_Att-D,RSDSH_Att-E,RSDSH_Att-F,RSDSH_Att-G |  | RSDSH_Att-AB,RSDSH_Att-C,RSDSH_Att-D,RSDSH_Att-E,RSDSH_Att-F,RSDSH_Att-G | 1 | -0.6125% | -0.5512% | -0.3255% | -0.1922% | -0.02337% | -0.002841% | 0 | 5 | Minimum share of Wood in residential Attached space heating |  |  |  |  | x
RSDHET | RSDSH_Att-AB,RSDSH_Att-C,RSDSH_Att-D,RSDSH_Att-E,RSDSH_Att-F,RSDSH_Att-G | \I: DISABLED | RSDHET | RSDSH_Att-AB,RSDSH_Att-C,RSDSH_Att-D,RSDSH_Att-E,RSDSH_Att-F,RSDSH_Att-G |  | RSDSH_Att-AB,RSDSH_Att-C,RSDSH_Att-D,RSDSH_Att-E,RSDSH_Att-F,RSDSH_Att-G | 1 | -0.1107% | -0.0996% | -0.05881% | -0.03473% | -0.004222% | -0.0005133% | 0 | 5 | Minimum share of Heat in residential Attached space heating |  |  |  |  | x
RSDGEO | RSDSH_Att-AB,RSDSH_Att-C,RSDSH_Att-D,RSDSH_Att-E,RSDSH_Att-F,RSDSH_Att-G | \I: DISABLED | RSDGEO | RSDSH_Att-AB,RSDSH_Att-C,RSDSH_Att-D,RSDSH_Att-E,RSDSH_Att-F,RSDSH_Att-G |  | RSDSH_Att-AB,RSDSH_Att-C,RSDSH_Att-D,RSDSH_Att-E,RSDSH_Att-F,RSDSH_Att-G | 1 | [6 empty] | 0 | 5 | Minimum share of Geothermal in residential Attached space heating |  |  |  |  | x
~UC_T: UC_COMPRD~UP
TechName | Output | UC_N | PSET_CI | PSET_CO | Pset_PN | CSET_CN | UC_FLO~2019 | 2019 | 2020 | 2025 | 2030 | 2050 | 2070 | UC_RHSRTS~2019 | UC_RHSRTS~0 | UC_Desc |  |  |  |  | Disable
RSDSOL | RSDWH_Att | \I: DISABLED | RSDSOL | RSDWH_Att |  | RSDWH_Att | 1 | -3.077% | -3.385% | -5.451% | -8.779% | -50% | -50% | 0 | 5 | Maximum share of Solar in residential Attached water heating |  |  |  |  | x
RSDGAS | RSDWH_Att | \I: DISABLED | RSDGAS | RSDWH_Att |  | RSDWH_Att | 1 | [6 empty] | 0 | 5 | Maximum share of Gas in residential Attached water heating |  |  |  |  | x
RSDHET | RSDWH_Att | \I: DISABLED | RSDHET | RSDWH_Att |  | RSDWH_Att | 1 | -2.537% | -2.791% | -4.495% | -7.239% | -48.7% | -90% | 0 | 5 | Maximum share of Heat in residential Attached space heating |  |  |  |  | x
RSDGAS | RSDSH_Att-AB,RSDSH_Att-C,RSDSH_Att-D,RSDSH_Att-E,RSDSH_Att-F,RSDSH_Att-G | \I: DISABLED | RSDGAS | RSDSH_Att-AB,RSDSH_Att-C,RSDSH_Att-D,RSDSH_Att-E,RSDSH_Att-F,RSDSH_Att-G |  | RSDSH_Att-AB,RSDSH_Att-C,RSDSH_Att-D,RSDSH_Att-E,RSDSH_Att-F,RSDSH_Att-G | 1 | [6 empty] | 0 | 5 | Maximum share of Gas in residential Attached space heating |  |  |  |  | x
RSDELC | RSDSH_Att-AB,RSDSH_Att-C,RSDSH_Att-D,RSDSH_Att-E,RSDSH_Att-F,RSDSH_Att-G | \I: DISABLED | RSDELC | RSDSH_Att-AB,RSDSH_Att-C,RSDSH_Att-D,RSDSH_Att-E,RSDSH_Att-F,RSDSH_Att-G | R-SH_Att_ELC_N1 | RSDSH_Att-AB,RSDSH_Att-C,RSDSH_Att-D,RSDSH_Att-E,RSDSH_Att-F,RSDSH_Att-G | 1 | -12.35% | -13.59% | -20.44% | -20.44% | -20.44% | -20.44% | 0 | 5 | Maximum share of Electricity ( Non-HP ) in residential Attached space heating |  |  |  |  | x
RSDCOA | RSDSH_Att-AB,RSDSH_Att-C,RSDSH_Att-D,RSDSH_Att-E,RSDSH_Att-F,RSDSH_Att-G | \I: DISABLED | RSDCOA | RSDSH_Att-AB,RSDSH_Att-C,RSDSH_Att-D,RSDSH_Att-E,RSDSH_Att-F,RSDSH_Att-G |  | RSDSH_Att-AB,RSDSH_Att-C,RSDSH_Att-D,RSDSH_Att-E,RSDSH_Att-F,RSDSH_Att-G | 1 | -12.92% | -12.92% | -12.92% | -12.92% | -12.92% | -12.92% | 0 | 5 | Maximum share of Coal in residential Attached space heating |  |  |  |  | x
RSDBDL | RSDSH_Att-AB,RSDSH_Att-C,RSDSH_Att-D,RSDSH_Att-E,RSDSH_Att-F,RSDSH_Att-G | \I: DISABLED | RSDBDL | RSDSH_Att-AB,RSDSH_Att-C,RSDSH_Att-D,RSDSH_Att-E,RSDSH_Att-F,RSDSH_Att-G |  | RSDSH_Att-AB,RSDSH_Att-C,RSDSH_Att-D,RSDSH_Att-E,RSDSH_Att-F,RSDSH_Att-G | 1 | -0.0115 | -1.322% | -2.66% | -5.35% | -87.57% | -90% | 0 | 5 | Maximum share of Biodiesel in residential Attached space heating |  |  |  |  | x
RSDETH | RSDSH_Att-AB,RSDSH_Att-C,RSDSH_Att-D,RSDSH_Att-E,RSDSH_Att-F,RSDSH_Att-G | \I: DISABLED | RSDETH | RSDSH_Att-AB,RSDSH_Att-C,RSDSH_Att-D,RSDSH_Att-E,RSDSH_Att-F,RSDSH_Att-G |  | RSDSH_Att-AB,RSDSH_Att-C,RSDSH_Att-D,RSDSH_Att-E,RSDSH_Att-F,RSDSH_Att-G | 1 | [6 empty] | 0 | 5 | Maximum share of Ethanol in residential Attached space heating |  |  |  |  | x
RSDLPG | RSDSH_Att-AB,RSDSH_Att-C,RSDSH_Att-D,RSDSH_Att-E,RSDSH_Att-F,RSDSH_Att-G | \I: DISABLED | RSDLPG | RSDSH_Att-AB,RSDSH_Att-C,RSDSH_Att-D,RSDSH_Att-E,RSDSH_Att-F,RSDSH_Att-G |  | RSDSH_Att-AB,RSDSH_Att-C,RSDSH_Att-D,RSDSH_Att-E,RSDSH_Att-F,RSDSH_Att-G | 1 | -1.262% | -1.389% | -2.236% | -3.602% | -24.23% | -90% | 0 | 5 | Maximum share of LPG in residential Attached space heating |  |  |  |  | x
RSDELC | RSDSH_Att-AB,RSDSH_Att-C,RSDSH_Att-D,RSDSH_Att-E,RSDSH_Att-F,RSDSH_Att-G | \I: DISABLED | RSDELC | RSDSH_Att-AB,RSDSH_Att-C,RSDSH_Att-D,RSDSH_Att-E,RSDSH_Att-F,RSDSH_Att-G |  | RSDSH_Att-AB,RSDSH_Att-C,RSDSH_Att-D,RSDSH_Att-E,RSDSH_Att-F,RSDSH_Att-G | 1 | -7.855% | -8.641% | -13.92% | -22.41% | -90% | -90% | 0 | 5 | Maximum share of Electricity ( HP ) in residential Attached space heating |  |  |  |  | x
RSDKER | RSDSH_Att-AB,RSDSH_Att-C,RSDSH_Att-D,RSDSH_Att-E,RSDSH_Att-F,RSDSH_Att-G | \I: DISABLED | RSDKER | RSDSH_Att-AB,RSDSH_Att-C,RSDSH_Att-D,RSDSH_Att-E,RSDSH_Att-F,RSDSH_Att-G |  | RSDSH_Att-AB,RSDSH_Att-C,RSDSH_Att-D,RSDSH_Att-E,RSDSH_Att-F,RSDSH_Att-G | 1 | -30.77% | -33.85% | -54.52% | -87.8% | -90% | -90% | 0 | 5 | Maximum share of Oil in residential Attached space heating |  |  |  |  | x
RSDPEA | RSDSH_Att-AB,RSDSH_Att-C,RSDSH_Att-D,RSDSH_Att-E,RSDSH_Att-F,RSDSH_Att-G | \I: DISABLED | RSDPEA | RSDSH_Att-AB,RSDSH_Att-C,RSDSH_Att-D,RSDSH_Att-E,RSDSH_Att-F,RSDSH_Att-G |  | RSDSH_Att-AB,RSDSH_Att-C,RSDSH_Att-D,RSDSH_Att-E,RSDSH_Att-F,RSDSH_Att-G | 1 | -5.411% | -5.952% | -9.586% | -15.44% | -90% | -90% | 0 | 5 | Maximum share of Peat in residential Attached space heating |  |  |  |  | x
RSDSMF | RSDSH_Att-AB,RSDSH_Att-C,RSDSH_Att-D,RSDSH_Att-E,RSDSH_Att-F,RSDSH_Att-G | \I: DISABLED |  | RSDSH_Att-AB,RSDSH_Att-C,RSDSH_Att-D,RSDSH_Att-E,RSDSH_Att-F,RSDSH_Att-G |  | RSDSH_Att-AB,RSDSH_Att-C,RSDSH_Att-D,RSDSH_Att-E,RSDSH_Att-F,RSDSH_Att-G | 1 | -6.93% | -7.623% | -12.28% | -19.77% | -90% | -90% | 0 | 5 | Maximum share of Solid Multi-Fuel in residential Attached space heating |  |  |  |  | x
RSDWOO | RSDSH_Att-AB,RSDSH_Att-C,RSDSH_Att-D,RSDSH_Att-E,RSDSH_Att-F,RSDSH_Att-G | \I: DISABLED | RSDWOO | RSDSH_Att-AB,RSDSH_Att-C,RSDSH_Att-D,RSDSH_Att-E,RSDSH_Att-F,RSDSH_Att-G |  | RSDSH_Att-AB,RSDSH_Att-C,RSDSH_Att-D,RSDSH_Att-E,RSDSH_Att-F,RSDSH_Att-G | 1 | -0.7486% | -0.8234% | -1.326% | -2.136% | -14.37% | -90% | 0 | 5 | Maximum share of Wood in residential Attached space heating |  |  |  |  | x
RSDHET | RSDSH_Att-AB,RSDSH_Att-C,RSDSH_Att-D,RSDSH_Att-E,RSDSH_Att-F,RSDSH_Att-G | \I: DISABLED | RSDHET | RSDSH_Att-AB,RSDSH_Att-C,RSDSH_Att-D,RSDSH_Att-E,RSDSH_Att-F,RSDSH_Att-G |  | RSDSH_Att-AB,RSDSH_Att-C,RSDSH_Att-D,RSDSH_Att-E,RSDSH_Att-F,RSDSH_Att-G | 1 | -0.1353% | -0.1488% | -0.2396% | -0.3859% | -2.596% | -17.47% | 0 | 5 | Maximum share of Heat in residential Attached space heating |  |  |  |  | x
RSDGEO | RSDSH_Att-AB,RSDSH_Att-C,RSDSH_Att-D,RSDSH_Att-E,RSDSH_Att-F,RSDSH_Att-G | \I: DISABLED | RSDGEO | RSDSH_Att-AB,RSDSH_Att-C,RSDSH_Att-D,RSDSH_Att-E,RSDSH_Att-F,RSDSH_Att-G |  | RSDSH_Att-AB,RSDSH_Att-C,RSDSH_Att-D,RSDSH_Att-E,RSDSH_Att-F,RSDSH_Att-G | 1 | [6 empty] | 0 | 5 | Maximum share of Geothermal in residential Attached space heating |  |  |  |  | x
Note on D4: This value is inherited from base year model calibration and can be changed only recalibrating the VT_ETI_RSD template
Note on T13: Mc Guire, Jason: Allow for share of existing gas heating, then assume maximum 50% of new aattached can use gas
Note on D19: This value is inherited from base year model calibration and can be changed only recalibrating the VT_ETI_RSD template
Note on T28: Mc Guire, Jason: Allow for share of existing gas heating, then assume maximum 50% of new aattached can use gas

## Det_RSD_share
Residential Technology shares control for Min-Max Penetration
Residential Building Apartment | [16 empty] | Maximum Share change per year |  |  |  | Maximum Biodiesel Share change per year
Spcae Heating |  | Base year fixed value | Lower Share (light yellow empty rows means free share) | [6 empty] | Upper Share (light yellow empty rows means free share) | [6 empty] | 10% |  |  |  | 15%
Type of technology | Fuel | 2018 | 2019 | 2020 | 2025 | 2030 | 2050 | 2070 |  | 2019 | 2020 | 2025 | 2030 | 2050 | 2070 |  | MIN | MAX
R-SH_Det_COA_X0 | Coal | 7.064% | 6.357% | 5.721% | 3.378% | 1.995% | 0.2425% | 0.02949% |  | 7.487% | 7.487% | 7.487% | 7.487% | 7.487% | 7.487% |  | 0% | 7.487%
R-SH_Det_BDL_X0 | Biodiesel | 0% | [7 empty] | 1.15% | 1.322% | 2.66% | 5.35% | 87.57% | 90% |  | 0% | 90% |  | SMF
R-SH_Det_ETH_X0 | Ethanol | 0% | [14 empty] | 0% | 90% |  | COA | 19.4%
R-SH_Det_LPG_X0 | LPG | 2.763% | 2.487% | 2.238% | 1.321% | 0.7803% | 0.09487% | 0.01153% |  | 3.039% | 3.343% | 5.384% | 8.671% | 58.33% | 90% |  | 0% | 90% |  | PEA | 74.4%
R-SH_Det_ELC_X0 | Electricity | 3.712% | 3.341% | 3.007% | 1.776% | 1.049% | 0.1275% | 0.0155% |  | 4.084% | 4.492% | 7.235% | 11.65% | 18.56% | 18.56% |  | 0% | 18.56% |  | WOO | 6.2%
R-SH_Det_ELC_X1 | Electricity | 5.02% | 4.518% | 4.066% | 2.401% | 1.418% | 0.1724% | 0.02095% |  | 5.522% | 6.074% | 9.782% | 15.75% | 90% | 90% |  | 0% | 90%
R-SH_Det_KER_X0 | Oil Kerosene | 60.08% | 54.07% | 48.67% | 28.74% | 16.97% | 2.063% | 0.2508% |  | 66.09% | 72.7% | 90% | 90% | 90% | 90% |  | 0% | 90% |  | FOLD INCREASE
R-SH_Det_GAS,RSDBGS_X0 | Gas | 0% | [14 empty] | 0% | 7.245% |  | ELC | 5
R-SH_Det_PEA_X0 | Peat | 8.426% | 7.584% | 6.825% | 4.03% | 2.38% | 0.2893% | 0.03518% |  | 9.269% | 10.2% | 16.42% | 26.45% | 90% | 90% |  | 0% | 90% |  | COA | 1.06
R-SH_Det_SMF_X0 | Solid Multi Fuel | 10.61% | 9.553% | 8.598% | 5.077% | 2.998% | 0.3645% | 0.04431% |  | 11.68% | 12.84% | 20.68% | 33.31% | 90% | 90% |  | 0% | 90% |  | SEED VALUE
R-SH_Det_WOO_X0 | Wood | 1.501% | 1.351% | 1.216% | 0.718% | 0.4239% | 0.05154% | 0.006266% |  | 1.651% | 1.816% | 2.925% | 4.711% | 31.69% | 90% |  | 0% | 90% |  | BDL | 1%
R-SH_Det_HET_X0 | Heat | 0.2614% | 0.2352% | 0.2117% | 0.125% | 0.07382% | 0.008974% | 0.001091% |  | 0.2875% | 0.3162% | 0.5093% | 0.8203% | 5% | 5% |  | 0% | 5% | CHECK
R-SH_Det_GEO_X0 | Geothermal | 0% | [14 empty] | 0% | 90% | 88.83%
Water Heating |  | Base year fixed value | Lower Share (light yellow empty rows means free share) | [6 empty] | Upper Share (light yellow empty rows means free share)
Type of technology | Fuel | 2018 | 2019 | 2020 | 2025 | 2030 | 2050 | 2070 |  | 2019 | 2020 | 2025 | 2030 | 2050 | 2070 |  | MIN | MAX
R-WH_Det_COA_X0 | Coal | 1.06% | 0.9537% | 0.8584% | 0.5069% | 0.2993% | 0.03639% | 0.004424% |  | 1.123% | 1.123% | 1.123% | 1.123% | 1.123% | 1.123% |  | 0% | 1.123%
R-WH_Det_BDL_X0 | Biodiesel | 0.0005373% | 0.0004836% | 0.0004352% | 0.000257% | 0.0001517% | 1.845e-05% | 2.243e-06% |  | 0.000591% | 0.0006501% | 0.001047% | 0.001686% | 0.01134% | 0.07632% |  | 0% | 90%
R-WH_Det_ETH_X0 | Ethanol | 0.0006086% | 0.0005478% | 0.000493% | 0.0002911% | 0.0001719% | 2.09e-05% | 2.541e-06% |  | 0.0006695% | 0.0007364% | 0.001186% | 0.00191% | 0.01285% | 0.08645% |  | 0% | 90%
R-WH_Det_LPG_X0 | LPG | 2.335% | 2.102% | 1.892% | 1.117% | 0.6596% | 0.08019% | 0.00975% |  | 2.569% | 2.826% | 4.551% | 7.33% | 49.31% | 90% |  | 0% | 90%
R-WH_Det_ELC_X0 | Electricity | 3.436% | 3.092% | 2.783% | 1.643% | 0.9704% | 0.118% | 0.01434% |  | 3.779% | 4.157% | 6.695% | 10.78% | 17.18% | 17.18% |  | 0% | 17.18%
R-WH_Det_ELC_X1 | Electricity | 14.46% | 13.01% | 11.71% | 6.914% | 4.083% | 0.4964% | 0.06035% |  | 15.9% | 17.49% | 28.17% | 45.37% | 90% | 90% |  | 0% | 90%
R-WH_Det_KER_X0 | Oil Kerosene | 62.31% | 56.08% | 50.47% | 29.8% | 17.6% | 2.14% | 0.2601% |  | 68.54% | 75.39% | 90% | 90% | 90% | 90% |  | 0% | 90%
R-WH_Det_GAS,RSDBGS_X0 | Gas | 0% | [14 empty] | 0% | 7.245%
R-WH_Det_PEA_X0 | Peat | 2.251% | 2.025% | 1.823% | 1.076% | 0.6356% | 0.07728% | 0.009395% |  | 2.476% | 2.723% | 4.386% | 7.063% | 47.52% | 90% |  | 0% | 90%
R-WH_Det_SMF_X0 | Solid Multi Fuel | 2.866% | 2.579% | 2.321% | 1.371% | 0.8093% | 0.09839% | 0.01196% |  | 3.152% | 3.467% | 5.584% | 8.993% | 60.5% | 90% |  | 0% | 90%
R-WH_Det_WOO_X0 | Wood | 0.6355% | 0.5719% | 0.5147% | 0.3039% | 0.1795% | 0.02182% | 0.002653% |  | 0.699% | 0.7689% | 1.238% | 1.994% | 13.42% | 90% |  | 0% | 90%
R-WH_Det_HET_X0 | Heat | 0.006154% | 0.005538% | 0.004985% | 0.002943% | 0.001738% | 0.0002113% | 2.569e-05% |  | 0.006769% | 0.007446% | 0.01199% | 0.01931% | 0.1299% | 0.8741% |  | 0% | 5% | CHECK
R-WH_Det_SOL_X0 | Solar | 2.392% | 2.153% | 1.938% | 1.144% | 0.6756% | 0.08214% | 0.009986% |  | 2.631% | 2.895% | 4.662% | 7.508% | 50% | 50% |  | 0% | 50% | 88.88%
User Constraints Shares
~UC_SETS: R_E: AllRegions
~UC_Sets: T_E:
Residential Space Heating-Water Heating Apartments
~UC_T: UC_COMPRD~LO
TechName | Output | UC_N | PSET_CI | PSET_CO | Pset_PN | CSET_CN | UC_FLO~2019 | 2019 | 2020 | 2025 | 2030 | 2050 | 2070 | UC_RHSRTS~2019 | UC_RHSRTS~0 | UC_Desc |  |  |  |  | Disable
RSDCOA | RSDSH_Det-AB,RSDSH_Det-C,RSDSH_Det-D,RSDSH_Det-E,RSDSH_Det-F,RSDSH_Det-G | \I: DISABLED | RSDCOA | RSDSH_Det-AB,RSDSH_Det-C,RSDSH_Det-D,RSDSH_Det-E,RSDSH_Det-F,RSDSH_Det-G |  | RSDSH_Det-AB,RSDSH_Det-C,RSDSH_Det-D,RSDSH_Det-E,RSDSH_Det-F,RSDSH_Det-G | 1 | -6.357% | -5.721% | -3.378% | -1.995% | -0.2425% | -0.02949% | 0 | 5 | Minimum share of Coal in residential Detached space heating |  |  |  |  | x
RSDBDL | RSDSH_Det-AB,RSDSH_Det-C,RSDSH_Det-D,RSDSH_Det-E,RSDSH_Det-F,RSDSH_Det-G | \I: DISABLED | RSDBDL | RSDSH_Det-AB,RSDSH_Det-C,RSDSH_Det-D,RSDSH_Det-E,RSDSH_Det-F,RSDSH_Det-G |  | RSDSH_Det-AB,RSDSH_Det-C,RSDSH_Det-D,RSDSH_Det-E,RSDSH_Det-F,RSDSH_Det-G | 1 | [6 empty] | 0 | 5 | Minimum share of Biodiesel in residential Detached space heating |  |  |  |  | x
RSDETH | RSDSH_Det-AB,RSDSH_Det-C,RSDSH_Det-D,RSDSH_Det-E,RSDSH_Det-F,RSDSH_Det-G | \I: DISABLED | RSDETH | RSDSH_Det-AB,RSDSH_Det-C,RSDSH_Det-D,RSDSH_Det-E,RSDSH_Det-F,RSDSH_Det-G |  | RSDSH_Det-AB,RSDSH_Det-C,RSDSH_Det-D,RSDSH_Det-E,RSDSH_Det-F,RSDSH_Det-G | 1 | [6 empty] | 0 | 5 | Minimum share of Ethanol in residential Detached space heating |  |  |  |  | x
RSDLPG | RSDSH_Det-AB,RSDSH_Det-C,RSDSH_Det-D,RSDSH_Det-E,RSDSH_Det-F,RSDSH_Det-G | \I: DISABLED | RSDLPG | RSDSH_Det-AB,RSDSH_Det-C,RSDSH_Det-D,RSDSH_Det-E,RSDSH_Det-F,RSDSH_Det-G |  | RSDSH_Det-AB,RSDSH_Det-C,RSDSH_Det-D,RSDSH_Det-E,RSDSH_Det-F,RSDSH_Det-G | 1 | -2.487% | -2.238% | -1.321% | -0.7803% | -0.09487% | -0.01153% | 0 | 5 | Minimum share of LPG in residential Detached space heating |  |  |  |  | x
RSDELC | RSDSH_Det-AB,RSDSH_Det-C,RSDSH_Det-D,RSDSH_Det-E,RSDSH_Det-F,RSDSH_Det-G | \I: DISABLED | RSDELC | RSDSH_Det-AB,RSDSH_Det-C,RSDSH_Det-D,RSDSH_Det-E,RSDSH_Det-F,RSDSH_Det-G |  | RSDSH_Det-AB,RSDSH_Det-C,RSDSH_Det-D,RSDSH_Det-E,RSDSH_Det-F,RSDSH_Det-G | 1 | -7.859% | -7.073% | -4.177% | -2.466% | -0.2998% | -0.03645% | 0 | 5 | Minimum share of Electricity ( Non-HP ) in residential Detached space heating |  |  |  |  | x
RSDELC | RSDSH_Det-AB,RSDSH_Det-C,RSDSH_Det-D,RSDSH_Det-E,RSDSH_Det-F,RSDSH_Det-G | \I: DISABLED | RSDELC | RSDSH_Det-AB,RSDSH_Det-C,RSDSH_Det-D,RSDSH_Det-E,RSDSH_Det-F,RSDSH_Det-G |  | RSDSH_Det-AB,RSDSH_Det-C,RSDSH_Det-D,RSDSH_Det-E,RSDSH_Det-F,RSDSH_Det-G | 1 | -4.518% | -4.066% | -2.401% | -1.418% | -0.1724% | -0.02095% | 0 | 5 | Minimum share of Electricity ( HP ) in residential Detached space heating |  |  |  |  | x
RSDKER | RSDSH_Det-AB,RSDSH_Det-C,RSDSH_Det-D,RSDSH_Det-E,RSDSH_Det-F,RSDSH_Det-G | \I: DISABLED | RSDKER | RSDSH_Det-AB,RSDSH_Det-C,RSDSH_Det-D,RSDSH_Det-E,RSDSH_Det-F,RSDSH_Det-G |  | RSDSH_Det-AB,RSDSH_Det-C,RSDSH_Det-D,RSDSH_Det-E,RSDSH_Det-F,RSDSH_Det-G | 1 | -54.07% | -48.67% | -28.74% | -16.97% | -2.063% | -0.2508% | 0 | 5 | Minimum share of Oil in residential Detached space heating |  |  |  |  | x
RSDGAS | RSDSH_Det-AB,RSDSH_Det-C,RSDSH_Det-D,RSDSH_Det-E,RSDSH_Det-F,RSDSH_Det-G | \I: DISABLED | RSDGAS | RSDSH_Det-AB,RSDSH_Det-C,RSDSH_Det-D,RSDSH_Det-E,RSDSH_Det-F,RSDSH_Det-G |  | RSDSH_Det-AB,RSDSH_Det-C,RSDSH_Det-D,RSDSH_Det-E,RSDSH_Det-F,RSDSH_Det-G | 1 | [6 empty] | 0 | 5 | Minimum share of Gas in residential Detached space heating |  |  |  |  | x
RSDPEA | RSDSH_Det-AB,RSDSH_Det-C,RSDSH_Det-D,RSDSH_Det-E,RSDSH_Det-F,RSDSH_Det-G | \I: DISABLED | RSDSMF | RSDSH_Det-AB,RSDSH_Det-C,RSDSH_Det-D,RSDSH_Det-E,RSDSH_Det-F,RSDSH_Det-G |  | RSDSH_Det-AB,RSDSH_Det-C,RSDSH_Det-D,RSDSH_Det-E,RSDSH_Det-F,RSDSH_Det-G | 1 | -7.584% | -6.825% | -4.03% | -2.38% | -0.2893% | -0.03518% | 0 | 5 | Minimum share of Peat in residential Detached space heating |  |  |  |  | x
RSDSMF | RSDSH_Det-AB,RSDSH_Det-C,RSDSH_Det-D,RSDSH_Det-E,RSDSH_Det-F,RSDSH_Det-G | \I: DISABLED |  | RSDSH_Det-AB,RSDSH_Det-C,RSDSH_Det-D,RSDSH_Det-E,RSDSH_Det-F,RSDSH_Det-G |  | RSDSH_Det-AB,RSDSH_Det-C,RSDSH_Det-D,RSDSH_Det-E,RSDSH_Det-F,RSDSH_Det-G | 1 | -9.553% | -8.598% | -5.077% | -2.998% | -0.3645% | -0.04431% | 0 | 5 | Minimum share of Solid Multi-Fuel in residential Detached space heating |  |  |  |  | x
RSDWOO | RSDSH_Det-AB,RSDSH_Det-C,RSDSH_Det-D,RSDSH_Det-E,RSDSH_Det-F,RSDSH_Det-G | \I: DISABLED | RSDWOO | RSDSH_Det-AB,RSDSH_Det-C,RSDSH_Det-D,RSDSH_Det-E,RSDSH_Det-F,RSDSH_Det-G |  | RSDSH_Det-AB,RSDSH_Det-C,RSDSH_Det-D,RSDSH_Det-E,RSDSH_Det-F,RSDSH_Det-G | 1 | -1.351% | -1.216% | -0.718% | -0.4239% | -0.05154% | -0.006266% | 0 | 5 | Minimum share of Wood in residential Detached space heating |  |  |  |  | x
RSDHET | RSDSH_Det-AB,RSDSH_Det-C,RSDSH_Det-D,RSDSH_Det-E,RSDSH_Det-F,RSDSH_Det-G | \I: DISABLED | RSDHET | RSDSH_Det-AB,RSDSH_Det-C,RSDSH_Det-D,RSDSH_Det-E,RSDSH_Det-F,RSDSH_Det-G |  | RSDSH_Det-AB,RSDSH_Det-C,RSDSH_Det-D,RSDSH_Det-E,RSDSH_Det-F,RSDSH_Det-G | 1 | -0.2352% | -0.2117% | -0.125% | -0.07382% | -0.008974% | -0.001091% | 0 | 5 | Minimum share of Heat in residential Detached space heating |  |  |  |  | x
RSDGEO | RSDSH_Det-AB,RSDSH_Det-C,RSDSH_Det-D,RSDSH_Det-E,RSDSH_Det-F,RSDSH_Det-G | \I: DISABLED | RSDGEO | RSDSH_Det-AB,RSDSH_Det-C,RSDSH_Det-D,RSDSH_Det-E,RSDSH_Det-F,RSDSH_Det-G |  | RSDSH_Det-AB,RSDSH_Det-C,RSDSH_Det-D,RSDSH_Det-E,RSDSH_Det-F,RSDSH_Det-G | 1 | [6 empty] | 0 | 5 | Minimum share of Geothermal in residential Detached space heating |  |  |  |  | x
x
RSDCOA | RSDWH_Det | \I: DISABLED | RSDCOA | RSDWH_Det | R-WH_Det_COA* | RSDWH_Det | 1 | -0.9537% | -0.8584% | -0.5069% | -0.2993% | -0.03639% | -0.004424% | 0 | 5 | Minimum share of Coal in residential Detached water heating |  |  |  |  | x
RSDBDL | RSDWH_Det | \I: DISABLED | RSDBDL | RSDWH_Det | R-WH_Det_BDL* | RSDWH_Det | 1 | -4.8356e-06 | -0.0004352% | -0.000257% | -0.0001517% | -1.845e-05% | -2.243e-06% | 0 | 5 | Minimum share of Biodiesel in residential Detached water heating |  |  |  |  | x
RSDETH | RSDWH_Det | \I: DISABLED | RSDETH | RSDWH_Det | R-WH_Det_ETH* | RSDWH_Det | 1 | -5.4775e-06 | -0.000493% | -0.0002911% | -0.0001719% | -2.09e-05% | -2.541e-06% | 0 | 5 | Minimum share of Ethanol in residential Detached water heating |  |  |  |  | x
RSDLPG | RSDWH_Det | \I: DISABLED | RSDLPG | RSDWH_Det | R-WH_Det_LPG* | RSDWH_Det | 1 | -2.102% | -1.892% | -1.117% | -0.6596% | -0.08019% | -0.00975% | 0 | 5 | Minimum share of LPG in residential Detached water heating |  |  |  |  | x
RSDELC | RSDWH_Det | \I: DISABLED | RSDELC | RSDWH_Det | R-WH_Det_ELC* | RSDWH_Det | 1 | -16.1% | -14.49% | -8.558% | -5.053% | -0.6143% | -0.07469% | 0 | 5 | Minimum share of Electricity ( Non-HP ) in residential Detached water heating |  |  |  |  | x
RSDELC | RSDWH_Det | \I: DISABLED | RSDELC | RSDWH_Det | R-WH_Det_ELC* | RSDWH_Det | 1 | -13.01% | -11.71% | -6.914% | -4.083% | -0.4964% | -0.06035% | 0 | 5 | Minimum share of Electricity ( HP ) in residential Detached water heating |  |  |  |  | x
RSDKER | RSDWH_Det | \I: DISABLED | RSDKER | RSDWH_Det | R-WH_Det_KER* | RSDWH_Det | 1 | -56.08% | -50.47% | -29.8% | -17.6% | -2.14% | -0.2601% | 0 | 5 | Minimum share of Oil in residential Detached water heating |  |  |  |  | x
RSDGAS | RSDWH_Det | \I: DISABLED | RSDGAS | RSDWH_Det | R-WH_Det_GAS* | RSDWH_Det | 1 | [6 empty] | 0 | 5 | Minimum share of Gas in residential Detached water heating |  |  |  |  | x
RSDPEA | RSDWH_Det | \I: DISABLED | RSDPEA | RSDWH_Det | R-WH_Det_PEA* | RSDWH_Det | 1 | -2.025% | -1.823% | -1.076% | -0.6356% | -0.07728% | -0.009395% | 0 | 5 | Minimum share of Peat in residential Detached water heating |  |  |  |  | x
RSDSMF | RSDWH_Det | \I: DISABLED |  | RSDWH_Det |  | RSDWH_Det | 1 | -2.579% | -2.321% | -1.371% | -0.8093% | -0.09839% | -0.01196% | 0 | 5 | Minimum share of Solid Multi-Fuel in residential Detached water heating |  |  |  |  | x
RSDWOO | RSDWH_Det | \I: DISABLED | RSDWOO | RSDWH_Det | R-WH_Det_WOO* | RSDWH_Det | 1 | -0.5719% | -0.5147% | -0.3039% | -0.1795% | -0.02182% | -0.002653% | 0 | 5 | Minimum share of Wood in residential Detached water heating |  |  |  |  | x
RSDHET | RSDWH_Det | \I: DISABLED | RSDHET | RSDWH_Det | R-WH_Det_HET* | RSDWH_Det | 1 | -0.005538% | -0.004985% | -0.002943% | -0.001738% | -0.0002113% | -2.569e-05% | 0 | 5 | Minimum share of Heat in residential Detached water heating |  |  |  |  | x
RSDSOL | RSDWH_Det | \I: DISABLED | RSDSOL | RSDWH_Det | R-WH_Det_SOL* | RSDWH_Det | 1 | -2.153% | -1.938% | -1.144% | -0.6756% | -0.08214% | -0.009986% | 0 | 5 | Minimum share of Solar in residential Detached water heating |  |  |  |  | x
~UC_T: UC_COMPRD~UP
TechName | Output | UC_N | PSET_CI | PSET_CO | Pset_PN | CSET_CN | UC_FLO~2019 | 2019 | 2020 | 2025 | 2030 | 2050 | 2070 | UC_RHSRTS~2019 | UC_RHSRTS~0 | UC_Desc |  |  |  |  | Disable
RSDGAS | RSDSH_Det-AB,RSDSH_Det-C,RSDSH_Det-D,RSDSH_Det-E,RSDSH_Det-F,RSDSH_Det-G | \I: DISABLED | RSDGAS | RSDSH_Det-AB,RSDSH_Det-C,RSDSH_Det-D,RSDSH_Det-E,RSDSH_Det-F,RSDSH_Det-G |  | RSDSH_Det-AB,RSDSH_Det-C,RSDSH_Det-D,RSDSH_Det-E,RSDSH_Det-F,RSDSH_Det-G | 1 | [6 empty] | 0 | 5 | Maximum share of Gas in residential Detached space heating |  |  |  |  | x
RSDELC | RSDSH_Det-AB,RSDSH_Det-C,RSDSH_Det-D,RSDSH_Det-E,RSDSH_Det-F,RSDSH_Det-G | \I: DISABLED | RSDELC | RSDSH_Det-AB,RSDSH_Det-C,RSDSH_Det-D,RSDSH_Det-E,RSDSH_Det-F,RSDSH_Det-G | R-SH_Det_ELC_N1 | RSDSH_Det-AB,RSDSH_Det-C,RSDSH_Det-D,RSDSH_Det-E,RSDSH_Det-F,RSDSH_Det-G | 1 | -9.605% | -10.57% | -17.02% | -18.56% | -18.56% | -18.56% | 0 | 5 | Maximum share of Electricity ( Non-HP ) in residential Detached space heating |  |  |  |  | x
RSDCOA | RSDSH_Det-AB,RSDSH_Det-C,RSDSH_Det-D,RSDSH_Det-E,RSDSH_Det-F,RSDSH_Det-G | \I: DISABLED | RSDCOA | RSDSH_Det-AB,RSDSH_Det-C,RSDSH_Det-D,RSDSH_Det-E,RSDSH_Det-F,RSDSH_Det-G |  | RSDSH_Det-AB,RSDSH_Det-C,RSDSH_Det-D,RSDSH_Det-E,RSDSH_Det-F,RSDSH_Det-G | 1 | -7.487% | -7.487% | -7.487% | -7.487% | -7.487% | -7.487% | 0 | 5 | Maximum share of Coal in residential Detached space heating |  |  |  |  | x
RSDBDL | RSDSH_Det-AB,RSDSH_Det-C,RSDSH_Det-D,RSDSH_Det-E,RSDSH_Det-F,RSDSH_Det-G | \I: DISABLED | RSDBDL | RSDSH_Det-AB,RSDSH_Det-C,RSDSH_Det-D,RSDSH_Det-E,RSDSH_Det-F,RSDSH_Det-G |  | RSDSH_Det-AB,RSDSH_Det-C,RSDSH_Det-D,RSDSH_Det-E,RSDSH_Det-F,RSDSH_Det-G | 1 | -1.15% | -1.322% | -2.66% | -5.35% | -87.57% | -90% | 0 | 5 | Maximum share of Biodiesel in residential Detached space heating |  |  |  |  | x
RSDETH | RSDSH_Det-AB,RSDSH_Det-C,RSDSH_Det-D,RSDSH_Det-E,RSDSH_Det-F,RSDSH_Det-G | \I: DISABLED | RSDETH | RSDSH_Det-AB,RSDSH_Det-C,RSDSH_Det-D,RSDSH_Det-E,RSDSH_Det-F,RSDSH_Det-G |  | RSDSH_Det-AB,RSDSH_Det-C,RSDSH_Det-D,RSDSH_Det-E,RSDSH_Det-F,RSDSH_Det-G | 1 | [6 empty] | 0 | 5 | Maximum share of Ethanol in residential Detached space heating |  |  |  |  | x
RSDLPG | RSDSH_Det-AB,RSDSH_Det-C,RSDSH_Det-D,RSDSH_Det-E,RSDSH_Det-F,RSDSH_Det-G | \I: DISABLED | RSDLPG | RSDSH_Det-AB,RSDSH_Det-C,RSDSH_Det-D,RSDSH_Det-E,RSDSH_Det-F,RSDSH_Det-G |  | RSDSH_Det-AB,RSDSH_Det-C,RSDSH_Det-D,RSDSH_Det-E,RSDSH_Det-F,RSDSH_Det-G | 1 | -3.039% | -3.343% | -5.384% | -8.671% | -58.33% | -90% | 0 | 5 | Maximum share of LPG in residential Detached space heating |  |  |  |  | x
RSDELC | RSDSH_Det-AB,RSDSH_Det-C,RSDSH_Det-D,RSDSH_Det-E,RSDSH_Det-F,RSDSH_Det-G | \I: DISABLED | RSDELC | RSDSH_Det-AB,RSDSH_Det-C,RSDSH_Det-D,RSDSH_Det-E,RSDSH_Det-F,RSDSH_Det-G |  | RSDSH_Det-AB,RSDSH_Det-C,RSDSH_Det-D,RSDSH_Det-E,RSDSH_Det-F,RSDSH_Det-G | 1 | -5.522% | -6.074% | -9.782% | -15.75% | -90% | -90% | 0 | 5 | Maximum share of Electricity ( HP ) in residential Detached space heating |  |  |  |  | x
RSDKER | RSDSH_Det-AB,RSDSH_Det-C,RSDSH_Det-D,RSDSH_Det-E,RSDSH_Det-F,RSDSH_Det-G | \I: DISABLED | RSDKER | RSDSH_Det-AB,RSDSH_Det-C,RSDSH_Det-D,RSDSH_Det-E,RSDSH_Det-F,RSDSH_Det-G |  | RSDSH_Det-AB,RSDSH_Det-C,RSDSH_Det-D,RSDSH_Det-E,RSDSH_Det-F,RSDSH_Det-G | 1 | -66.09% | -72.7% | -90% | -90% | -90% | -90% | 0 | 5 | Maximum share of Oil in residential Detached space heating |  |  |  |  | x
RSDPEA | RSDSH_Det-AB,RSDSH_Det-C,RSDSH_Det-D,RSDSH_Det-E,RSDSH_Det-F,RSDSH_Det-G | \I: DISABLED | RSDPEA | RSDSH_Det-AB,RSDSH_Det-C,RSDSH_Det-D,RSDSH_Det-E,RSDSH_Det-F,RSDSH_Det-G |  | RSDSH_Det-AB,RSDSH_Det-C,RSDSH_Det-D,RSDSH_Det-E,RSDSH_Det-F,RSDSH_Det-G | 1 | -9.269% | -10.2% | -16.42% | -26.45% | -90% | -90% | 0 | 5 | Maximum share of Peat in residential Detached space heating |  |  |  |  | x
RSDSMF | RSDSH_Det-AB,RSDSH_Det-C,RSDSH_Det-D,RSDSH_Det-E,RSDSH_Det-F,RSDSH_Det-G | \I: DISABLED |  | RSDSH_Det-AB,RSDSH_Det-C,RSDSH_Det-D,RSDSH_Det-E,RSDSH_Det-F,RSDSH_Det-G |  | RSDSH_Det-AB,RSDSH_Det-C,RSDSH_Det-D,RSDSH_Det-E,RSDSH_Det-F,RSDSH_Det-G | 1 | -11.68% | -12.84% | -20.68% | -33.31% | -90% | -90% | 0 | 5 | Maximum share of Solid Multi-Fuel in residential Detached space heating |  |  |  |  | x
RSDWOO | RSDSH_Det-AB,RSDSH_Det-C,RSDSH_Det-D,RSDSH_Det-E,RSDSH_Det-F,RSDSH_Det-G | \I: DISABLED | RSDWOO | RSDSH_Det-AB,RSDSH_Det-C,RSDSH_Det-D,RSDSH_Det-E,RSDSH_Det-F,RSDSH_Det-G |  | RSDSH_Det-AB,RSDSH_Det-C,RSDSH_Det-D,RSDSH_Det-E,RSDSH_Det-F,RSDSH_Det-G | 1 | -1.651% | -1.816% | -2.925% | -4.711% | -31.69% | -90% | 0 | 5 | Maximum share of Wood in residential Detached space heating |  |  |  |  | x
RSDHET | RSDSH_Det-AB,RSDSH_Det-C,RSDSH_Det-D,RSDSH_Det-E,RSDSH_Det-F,RSDSH_Det-G | \I: DISABLED | RSDHET | RSDSH_Det-AB,RSDSH_Det-C,RSDSH_Det-D,RSDSH_Det-E,RSDSH_Det-F,RSDSH_Det-G |  | RSDSH_Det-AB,RSDSH_Det-C,RSDSH_Det-D,RSDSH_Det-E,RSDSH_Det-F,RSDSH_Det-G | 1 | -0.2875% | -0.3162% | -0.5093% | -0.8203% | -5% | -5% | 0 | 5 | Maximum share of Heat in residential Detached space heating |  |  |  |  | x
RSDGEO | RSDSH_Det-AB,RSDSH_Det-C,RSDSH_Det-D,RSDSH_Det-E,RSDSH_Det-F,RSDSH_Det-G | \I: DISABLED | RSDGEO | RSDSH_Det-AB,RSDSH_Det-C,RSDSH_Det-D,RSDSH_Det-E,RSDSH_Det-F,RSDSH_Det-G |  | RSDSH_Det-AB,RSDSH_Det-C,RSDSH_Det-D,RSDSH_Det-E,RSDSH_Det-F,RSDSH_Det-G | 1 | [6 empty] | 0 | 5 | Maximum share of Geothermal in residential Detached space heating |  |  |  |  | x
RSDSOL | RSDWH_Det | \I: DISABLED | RSDSOL | RSDWH_Det |  | RSDWH_Det | 1 | -2.631% | -2.895% | -4.662% | -7.508% | -50% | -50% | 0 | 5 | Maximum share of Solar in residential Detached water heating |  |  |  |  | x
RSDGAS | RSDWH_Det | \I: DISABLED | RSDGAS | RSDWH_Det |  | RSDWH_Det | 1 | [6 empty] | 0 | 5 | Maximum share of Gas in residential Detached water heating |  |  |  |  | x
RSDCOA | RSDWH_Det | \I: DISABLED | RSDCOA | RSDWH_Det | R-WH_Det_COA* | RSDWH_Det | 1 | -1.123% | -1.123% | -1.123% | -1.123% | -1.123% | -1.123% | 0 | 5 | Maximum share of Coal in residential Detached water heating |  |  |  |  | x
RSDBDL | RSDWH_Det | \I: DISABLED | RSDBDL | RSDWH_Det | R-WH_Det_BDL* | RSDWH_Det | 1 | -5.9102e-06 | -0.0006501% | -0.001047% | -0.001686% | -0.01134% | -0.07632% | 0 | 5 | Maximum share of Biodiesel in residential Detached water heating |  |  |  |  | x
RSDETH | RSDWH_Det | \I: DISABLED | RSDETH | RSDWH_Det | R-WH_Det_ETH* | RSDWH_Det | 1 | -6.6947e-06 | -0.0007364% | -0.001186% | -0.00191% | -0.01285% | -0.08645% | 0 | 5 | Maximum share of Ethanol in residential Detached water heating |  |  |  |  | x
RSDLPG | RSDWH_Det | \I: DISABLED | RSDLPG | RSDWH_Det | R-WH_Det_LPG* | RSDWH_Det | 1 | -2.569% | -2.826% | -4.551% | -7.33% | -49.31% | -90% | 0 | 5 | Maximum share of LPG in residential Detached water heating |  |  |  |  | x
RSDELC | RSDWH_Det | \I: DISABLED | RSDELC | RSDWH_Det | R-WH_Det_ELC* | RSDWH_Det | 1 | -17.18% | -17.18% | -17.18% | -17.18% | -17.18% | -17.18% | 0 | 5 | Maximum share of Electricity ( Non-HP ) in residential Detached water heating |  |  |  |  | x
RSDELC | RSDWH_Det | \I: DISABLED | RSDELC | RSDWH_Det | R-WH_Det_ELC* | RSDWH_Det | 1 | -15.9% | -17.49% | -28.17% | -45.37% | -90% | -90% | 0 | 5 | Maximum share of Electricity ( HP ) in residential Detached water heating |  |  |  |  | x
RSDKER | RSDWH_Det | \I: DISABLED | RSDKER | RSDWH_Det | R-WH_Det_KER* | RSDWH_Det | 1 | -68.54% | -75.39% | -90% | -90% | -90% | -90% | 0 | 5 | Maximum share of Oil in residential Detached water heating |  |  |  |  | x
RSDPEA | RSDWH_Det | \I: DISABLED | RSDPEA | RSDWH_Det | R-WH_Det_PEA* | RSDWH_Det | 1 | -2.476% | -2.723% | -4.386% | -7.063% | -47.52% | -90% | 0 | 5 | Maximum share of Peat in residential Detached water heating |  |  |  |  | x
RSDSMF | RSDWH_Det | \I: DISABLED |  | RSDWH_Det |  | RSDWH_Det | 1 | -3.152% | -3.467% | -5.584% | -8.993% | -60.5% | -90% | 0 | 5 | Maximum share of Solid Multi-Fuel in residential Detached water heating |  |  |  |  | x
RSDWOO | RSDWH_Det | \I: DISABLED | RSDWOO | RSDWH_Det | R-WH_Det_WOO* | RSDWH_Det | 1 | -0.699% | -0.7689% | -1.238% | -1.994% | -13.42% | -90% | 0 | 5 | Maximum share of Wood in residential Detached water heating |  |  |  |  | x
RSDHET | RSDWH_Det | \I: DISABLED | RSDHET | RSDWH_Det | R-WH_Det_HET* | RSDWH_Det | 1 | -0.006769% | -0.007446% | -0.01199% | -0.01931% | -0.1299% | -0.8741% | 0 | 5 | Maximum share of Heat in residential Detached water heating |  |  |  |  | x
Note on D4: This value is inherited from base year model calibration and can be changed only recalibrating the VT_ETI_RSD template
Note on T13: Mc Guire, Jason: Allow for share of existing gas heating, then assume maximum 10% of new detached can use gas
Note on D19: This value is inherited from base year model calibration and can be changed only recalibrating the VT_ETI_RSD template
Note on T28: Mc Guire, Jason: Allow for share of existing gas heating, then assume maximum 10% of new detached can use gas

## SharesElab
2018 |  | IE
R-SH_Apt* | R-SH_Apt_BDL_X0 | 0.0004566%
R-SH_Apt* | R-SH_Apt_COA_X0 | 1.863%
R-SH_Apt* | R-SH_Apt_ELC_X0 | 9.601%
R-SH_Apt* | R-SH_Apt_ELC_X1 | 58.8%
R-SH_Apt* | R-SH_Apt_ETH_X0 | 3.275e-07%
R-SH_Apt* | R-SH_Apt_GAS,RSDBGS_X0 | 0%
R-SH_Apt* | R-SH_Apt_GEO_X0 | 0%
R-SH_Apt* | R-SH_Apt_HET_X0 | 0.3314%
R-SH_Apt* | R-SH_Apt_KER_X0 | 4.695%
R-SH_Apt* | R-SH_Apt_LPG_X0 | 1.428%
R-SH_Apt* | R-SH_Apt_PEA_X0 | 0.03566%
R-SH_Apt* | R-SH_Apt_SMF_X0 | 0.9847%
R-SH_Apt* | R-SH_Apt_WOO_X0 | 0.1067% | 77.84%
R-SH_Att* | R-SH_Att_BDL_X0 | 0.0001303%
R-SH_Att* | R-SH_Att_COA_X0 | 10.97%
R-SH_Att* | R-SH_Att_ELC_X0 | 4.088%
R-SH_Att* | R-SH_Att_ELC_X1 | 7.141%
R-SH_Att* | R-SH_Att_ETH_X0 | 0%
R-SH_Att* | R-SH_Att_GAS,RSDBGS_X0 | 0%
R-SH_Att* | R-SH_Att_GEO_X0 | 0%
R-SH_Att* | R-SH_Att_HET_X0 | 0.123%
R-SH_Att* | R-SH_Att_KER_X0 | 27.98%
R-SH_Att* | R-SH_Att_LPG_X0 | 1.148%
R-SH_Att* | R-SH_Att_PEA_X0 | 0.232%
R-SH_Att* | R-SH_Att_SMF_X0 | 6.3%
R-SH_Att* | R-SH_Att_WOO_X0 | 0.2899% | 58.27%
R-SH_Det* | R-SH_Det_BDL_X0 | 0%
R-SH_Det* | R-SH_Det_COA_X0 | 5.004%
R-SH_Det* | R-SH_Det_ELC_X0 | 3.712%
R-SH_Det* | R-SH_Det_ELC_X1 | 5.02%
R-SH_Det* | R-SH_Det_ETH_X0 | 0%
R-SH_Det* | R-SH_Det_GAS,RSDBGS_X0 | 0%
R-SH_Det* | R-SH_Det_GEO_X0 | 0%
R-SH_Det* | R-SH_Det_HET_X0 | 0.2614%
R-SH_Det* | R-SH_Det_KER_X0 | 60.08%
R-SH_Det* | R-SH_Det_LPG_X0 | 2.763%
R-SH_Det* | R-SH_Det_PEA_X0 | 0.5292%
R-SH_Det* | R-SH_Det_SMF_X0 | 10.61%
R-SH_Det* | R-SH_Det_WOO_X0 | 0.843% | 88.83%
R-WH_Apt* | R-WH_Apt_BDL_X0 | 0.0008213%
R-WH_Apt* | R-WH_Apt_COA_X0 | 0.05485%
R-WH_Apt* | R-WH_Apt_ELC_X0 | 6.36%
R-WH_Apt* | R-WH_Apt_ELC_X1 | 82.12%
R-WH_Apt* | R-WH_Apt_ETH_X0 | 0.0007421%
R-WH_Apt* | R-WH_Apt_GAS,RSDBGS_X0 | 0%
R-WH_Apt* | R-WH_Apt_HET_X0 | 0.07595%
R-WH_Apt* | R-WH_Apt_KER_X0 | 1.113%
R-WH_Apt* | R-WH_Apt_LPG_X0 | 0.6066%
R-WH_Apt* | R-WH_Apt_PEA_X0 | 0.003223%
R-WH_Apt* | R-WH_Apt_SMF_X0 | 0.09255%
R-WH_Apt* | R-WH_Apt_SOL_X0 | 0.513%
R-WH_Apt* | R-WH_Apt_WOO_X0 | 0.04813% | 90.99%
R-WH_Att* | R-WH_Att_BDL_X0 | 0.0008449%
R-WH_Att* | R-WH_Att_COA_X0 | 1.845%
R-WH_Att* | R-WH_Att_ELC_X0 | 4.286%
R-WH_Att* | R-WH_Att_ELC_X1 | 24.08%
R-WH_Att* | R-WH_Att_ETH_X0 | 0.0002129%
R-WH_Att* | R-WH_Att_GAS,RSDBGS_X0 | 0%
R-WH_Att* | R-WH_Att_HET_X0 | 0.01572%
R-WH_Att* | R-WH_Att_KER_X0 | 27.23%
R-WH_Att* | R-WH_Att_LPG_X0 | 1.265%
R-WH_Att* | R-WH_Att_PEA_X0 | 0.1398%
R-WH_Att* | R-WH_Att_SMF_X0 | 2.912%
R-WH_Att* | R-WH_Att_SOL_X0 | 2.797%
R-WH_Att* | R-WH_Att_WOO_X0 | 0.1023% | 64.67%
R-WH_Det* | R-WH_Det_BDL_X0 | 0.0005373%
R-WH_Det* | R-WH_Det_COA_X0 | 0.5038%
R-WH_Det* | R-WH_Det_ELC_X0 | 3.436%
R-WH_Det* | R-WH_Det_ELC_X1 | 14.46%
R-WH_Det* | R-WH_Det_ETH_X0 | 0.0006086%
R-WH_Det* | R-WH_Det_GAS,RSDBGS_X0 | 0%
R-WH_Det* | R-WH_Det_HET_X0 | 0.006154%
R-WH_Det* | R-WH_Det_KER_X0 | 62.31%
R-WH_Det* | R-WH_Det_LPG_X0 | 2.335%
R-WH_Det* | R-WH_Det_PEA_X0 | 0.1186%
R-WH_Det* | R-WH_Det_SMF_X0 | 2.866%
R-WH_Det* | R-WH_Det_SOL_X0 | 2.392%
R-WH_Det* | R-WH_Det_WOO_X0 | 0.4578% | 88.88%
R-RSDCK_ELC* | RSDCK | 78.6%
R-RSDCK_GAS* | RSDCK | 20.21%
R-RSDCK_LPG* | RSDCK | 1.192% | 100%

## FillData
~TFM_Fill-R: w=Stock; Hcol=Region
Scenario | LimType | Attribute | Year | AllRegions | Pset_CO
Base |  | Stock |  | 1 | RSD?H*,RSDCK
~TFM_Fill-R: w=AF; Hcol=Region
Scenario | LimType | Attribute | Year | AllRegions | Pset_CO | Attrib_Cond
Base |  | NCAP_AFA | 2018 | 1 | RSD?H*,RSDCK | Stock
~TFM_Fill-R: w=COP; Hcol=Region
Scenario | LimType | Attribute | Year | AllRegions | Pset_PN
|  | CEFF |  | 1 | R-S*HPN*, R-H*HPN*,

## Stock-AF-Cap2Act
Process | Year | IE | Cap2Act
R-SH_Apt_BDL_X0 | 2018 | 4.5558e-05 | 1
R-SH_Apt_COA_X0 | 2018 | 0.18591
R-SH_Apt_ELC_X0 | 2018 | 0.95794
R-SH_Apt_ELC_X1 | 2018 | 5.8668
R-SH_Apt_ETH_X0 | 2018 | 3.2682e-08
R-SH_Apt_GAS_X0 | 2018 | 2.2107
R-SH_Apt_HET_X0 | 2018 | 0.033068
R-SH_Apt_KER_X0 | 2018 | 0.46848
R-SH_Apt_LPG_X0 | 2018 | 0.14245
R-SH_Apt_PEA_X0 | 2018 | 0.0035583
R-SH_Apt_SMF_X0 | 2018 | 0.098249
R-SH_Apt_WOO_X0 | 2018 | 0.010644
R-SH_Att_BDL_X0 | 2018 | 4.8077e-05
R-SH_Att_COA_X0 | 2018 | 4.045
R-SH_Att_ELC_X0 | 2018 | 1.5079
R-SH_Att_ELC_X1 | 2018 | 2.6339
R-SH_Att_ETH_X0 | 2018 | 0
R-SH_Att_GAS_X0 | 2018 | 15.3936
R-SH_Att_HET_X0 | 2018 | 0.045353
R-SH_Att_KER_X0 | 2018 | 10.3188
R-SH_Att_LPG_X0 | 2018 | 0.4233
R-SH_Att_PEA_X0 | 2018 | 0.085558
R-SH_Att_SMF_X0 | 2018 | 2.3237
R-SH_Att_WOO_X0 | 2018 | 0.10693
R-SH_Det_BDL_X0 | 2018 | 0
R-SH_Det_COA_X0 | 2018 | 2.0507
R-SH_Det_ELC_X0 | 2018 | 1.5214
R-SH_Det_ELC_X1 | 2018 | 2.057
R-SH_Det_ETH_X0 | 2018 | 0
R-SH_Det_GAS_X0 | 2018 | 4.5773
R-SH_Det_HET_X0 | 2018 | 0.1071
R-SH_Det_KER_X0 | 2018 | 24.6217
R-SH_Det_LPG_X0 | 2018 | 1.1322
R-SH_Det_PEA_X0 | 2018 | 0.21686
R-SH_Det_SMF_X0 | 2018 | 4.3497
R-SH_Det_WOO_X0 | 2018 | 0.34544
R-WH_Apt_BDL_X0 | 2018 | 0.00047399
R-WH_Apt_COA_X0 | 2018 | 0.031653
R-WH_Apt_ELC_X0 | 2018 | 3.6708
R-WH_Apt_ELC_X1 | 2018 | 47.394
R-WH_Apt_ETH_X0 | 2018 | 0.0004283
R-WH_Apt_GAS_X0 | 2018 | 5.2
R-WH_Apt_HET_X0 | 2018 | 0.043832
R-WH_Apt_KER_X0 | 2018 | 0.64214
R-WH_Apt_LPG_X0 | 2018 | 0.3501
R-WH_Apt_PEA_X0 | 2018 | 0.0018602
R-WH_Apt_SMF_X0 | 2018 | 0.05341
R-WH_Apt_SOL_X0 | 2018 | 0.29605
R-WH_Apt_WOO_X0 | 2018 | 0.027777
R-WH_Att_BDL_X0 | 2018 | 0.00050969
R-WH_Att_COA_X0 | 2018 | 1.1128
R-WH_Att_ELC_X0 | 2018 | 2.5853
R-WH_Att_ELC_X1 | 2018 | 14.5233
R-WH_Att_ETH_X0 | 2018 | 0.00012842
R-WH_Att_GAS_X0 | 2018 | 21.3137
R-WH_Att_HET_X0 | 2018 | 0.0094815
R-WH_Att_KER_X0 | 2018 | 16.4264
R-WH_Att_LPG_X0 | 2018 | 0.76287
R-WH_Att_PEA_X0 | 2018 | 0.084307
R-WH_Att_SMF_X0 | 2018 | 1.7569
R-WH_Att_SOL_X0 | 2018 | 1.6875
R-WH_Att_WOO_X0 | 2018 | 0.061736
R-WH_Det_BDL_X0 | 2018 | 0.00023689
R-WH_Det_COA_X0 | 2018 | 0.22212
R-WH_Det_ELC_X0 | 2018 | 1.5148
R-WH_Det_ELC_X1 | 2018 | 6.3735
R-WH_Det_ETH_X0 | 2018 | 0.00026833
R-WH_Det_GAS_X0 | 2018 | 4.9017
R-WH_Det_HET_X0 | 2018 | 0.0027132
R-WH_Det_KER_X0 | 2018 | 27.4718
R-WH_Det_LPG_X0 | 2018 | 1.0297
R-WH_Det_PEA_X0 | 2018 | 0.052279
R-WH_Det_SMF_X0 | 2018 | 1.2634
R-WH_Det_SOL_X0 | 2018 | 1.0547
R-WH_Det_WOO_X0 | 2018 | 0.20184
R-RSDCK_ELC_X0 | 2018 | 16.0481
R-RSDCK_GAS_X0 | 2018 | 4.1273
R-RSDCK_LPG_X0 | 2018 | 0.2433