## Cover
TIMES-Ireland Model
Document type: | Scenario
Sector(s): | All sectors
Purpose: | Specify various assumptions to reflect current policies
Original developer(s): | Olexandr Balyk (UCC, olexandr.balyk@ucc.ie)
Hannah Daly (UCC, h.daly@ucc.ie)
Current maintainer(s): | Olexandr Balyk (UCC, olexandr.balyk@ucc.ie)
Part of TIM version: | 1
Model repository: | https://github.com/MaREI-EPMG/TIMES-Ireland-model
Licence: | CC BY-NC-SA 4.0 (unless specified otherwise)
https://creativecommons.org/licenses/by-nc-sa/4.0/

## Regions
|  | IE | National | IE-CW | IE-D | IE-KE | IE-KK | IE-LS | IE-LD | IE-LH | IE-MH | IE-OY | IE-WH | IE-WX | IE-WW | IE-CE | IE-CO | IE-KY | IE-LK | IE-TA | IE-WD | IE-G | IE-LM | IE-MO | IE-RN | IE-SO | IE-CN | IE-DL | IE-MN
1
Development |  | IE | National | IE-CW | IE-D | IE-KE | IE-KK | IE-LS | IE-LD | IE-LH | IE-MH | IE-OY | IE-WH | IE-WX | IE-WW | IE-CE | IE-CO | IE-KY | IE-LK | IE-TA | IE-WD | IE-G | IE-LM | IE-MO | IE-RN | IE-SO | IE-CN | IE-DL | IE-MN
Single-region |  | IE | *National | *IE-CW | *IE-D | *IE-KE | *IE-KK | *IE-LS | *IE-LD | *IE-LH | *IE-MH | *IE-OY | *IE-WH | *IE-WX | *IE-WW | *IE-CE | *IE-CO | *IE-KY | *IE-LK | *IE-TA | *IE-WD | *IE-G | *IE-LM | *IE-MO | *IE-RN | *IE-SO | *IE-CN | *IE-DL | *IE-MN
Multi-region |  | *IE | National | IE-CW | IE-D | IE-KE | IE-KK | IE-LS | IE-LD | IE-LH | IE-MH | IE-OY | IE-WH | IE-WX | IE-WW | IE-CE | IE-CO | IE-KY | IE-LK | IE-TA | IE-WD | IE-G | IE-LM | IE-MO | IE-RN | IE-SO | IE-CN | IE-DL | IE-MN
Code | County name
IE-CW | Carlow
IE-CN | Cavan
IE-CE | Clare
IE-CO | Cork
IE-DL | Donegal
IE-D | Dublin
IE-G | Galway
IE-KY | Kerry
IE-KE | Kildare
IE-KK | Kilkenny
IE-LS | Laois
IE-LM | Leitrim
IE-LK | Limerick
IE-LD | Longford
IE-LH | Louth
IE-MO | Mayo
IE-MH | Meath
IE-MN | Monaghan
IE-OY | Offaly
IE-RN | Roscommon
IE-SO | Sligo
IE-TA | Tipperary
IE-WD | Waterford
IE-WH | Westmeath
IE-WX | Wexford
IE-WW | Wicklow
Source: https://en.wikipedia.org/wiki/ISO_3166-2:IE

## PWR
UC - Each Region/Period
~UC_Sets: R_E: IE,National
~UC_Sets: T_E:
~UC_T
| UC_N | Pset_Set | Pset_PN | Pset_CI | Pset_CO | Cset_CN | Attribute | Year | LimType | UC_FLO | UC_RHSRTS | UC_RHSRTS~0 | UC_Desc
| ELC_SOLCAP |  | P-RNW-SOL* |  |  | ELCC |  | 2020 | UP | 1 | 1.12 | 15 | Solar PV potenatial
|  |  | P-RNW-SOL* |  |  | ELCC |  | 2030 | UP | 1 | 10.3
|  |  | P-RNW-SOL* |  |  | ELCC |  | 2050 | UP | 1 | 11.03
~TFM_INS
| TimeSlice | LimType | Attribute | Year | IE | National | Pset_Set | Pset_PN | Cset_CN
|  |  | NCAP_BND | 2018 | 0 | 0 | PWR-GEO
|  |  | NCAP_BND | 0 | 5 | 5 | PWR-GEO
|  |  | NCAP_START |  | 2030 | 2030 |  | P*CCS*
|  |  | NCAP_ILED |  | 5 | 5 |  | P*CCS*
| ANNUAL | UP | ACT_BND | 2025 | 0 | 0 |  | P*COA*,P*PEA* |  |  | - no coal from 2025
| ANNUAL | UP | ACT_BND | 2030 | 0 | 0 |  | P*COA*,P*PEA*
| ANNUAL | UP | ACT_BND | 2035 | 0 | 0 |  | P*COA*,P*PEA*
| ANNUAL | UP | ACT_BND | 2040 | 0 | 0 |  | P*COA*,P*PEA*
| ANNUAL | UP | ACT_BND | 2050 | 0 | 0 |  | P*COA*,P*PEA*
| ANNUAL | UP | ACT_BND | 0 | 15 | 15 |  | P*COA*,P*PEA*
~TFM_UPD
| TimeSlice | LimType | Attribute | Year | IE | National | Pset_Set | Pset_PN | Cset_CN
|  |  | NCAP_START |  | 2035 | 2035 |  | P*OCE*

## SYS
~TFM_UPD
TimeSlice | LimType | Attribute | Year | IE | National | Pset_Set | Pset_PN | val_cond
|  | NCAP_START |  | 2019 | 2019 |  | * | 2020

## SUP
UC - Each Region/Period
~UC_Sets: R_E: IE,National
~UC_Sets: T_E:
~UC_T
| UC_N | Pset_Set | Pset_PN | Pset_CI | Pset_CO | Cset_CN | Year | LimType | UC_COMPRD | UC_ACT | UC_RHSRTS | UC_Desc
| temp_UC_BIOGAS |  |  |  |  | BIOGAS*G | 2018 | UP | 1 |  | 0.704 | Max production of biogas - energy balance values
[7 empty] | 0 | UP |  |  | 1
| UC_ZeroImpBIOWfrom2025 |  | IMPBIOW* |  |  |  | 2025 | UP |  | 1 | 0 | Zero import of wood pellets and chips from 2025
[7 empty] | 0 | UP |  |  | 5
| UC_BIOIMPORTS_LIMIT |  | IMPBIO* |  |  |  | 2020 | UP |  | 1 | 7.369 | MAX BIOIMPORT LIMITS
|  |  | IMPBIO* |  |  |  | 2030 | UP |  |  | 24.0741
|  |  | IMPBIO* |  |  |  | 2040 | UP |  |  | 48.1482
|  |  | IMPBIO* |  |  |  | 2050 | UP |  |  | 96.2964
|  |  | IMPBIO* |  |  |  | 0 | UP |  |  | 15
~TFM_INS
| TimeSlice | LimType | Attribute | Year | IE | National | Pset_Set | Pset_PN | TS_Filter |  |  | - limit import of 1G bio fuels
|  | UP | ACT_BND | 2025 | 0 | 0 |  | IMPBIO*1G*2,IMPBIO*1G*3,IMPBIO*1G*4 | 0
|  | UP | ACT_BND | 0 | 5 | 5 |  | IMPBIO*1G*2,IMPBIO*1G*3,IMPBIO*1G*4
~TFM_INS
| TimeSlice | LimType | Attribute | Year | IE | National | Pset_CI | Pset_PN
|  | UP | ACT_BND | 2018 | 0.35 | 0.35 | HETC | *GRID
|  | UP | ACT_BND | 0 | 5 | 5 | HETC | *GRID
|  | UP | ACT_BND | 2030 | 0 | 0 |  | IMPH2G
|  | UP | ACT_BND | 0 | 5 | 5 |  | IMPH2G
~TFM_UPD
| TimeSlice | LimType | Attribute | Year | IE | National | Pset_Set | Pset_PN
|  |  | NCAP_START |  | 2018 | 2018 |  | SBIORGAS* |  |  |  | - enable biogas plants to cover eb

## SRV
~TFM_INS
TimeSlice | LimType | Attribute | Year | IE | National | Pset_CI | Pset_PN
| UP | NCAP_AFA | 2018 | 0.115 | 0.115 |  | S-SH-CS_ELC_N1
| UP | NCAP_AFA | 2018 | 0.115 | 0.115 |  | S-SH-CS_ELC_N2
| UP | NCAP_AFA | 2018 | 0.115 | 0.115 |  | S-SH-CS_ELC_N4
| UP | NCAP_AFA | 2018 | 0.115 | 0.115 |  | S-SH-CS_ELC_N7
| UP | NCAP_AFA | 2018 | 0.115 | 0.115 |  | S-SH-PU_ELC_N1
| UP | NCAP_AFA | 2018 | 0.115 | 0.115 |  | S-SH-PU_ELC_N2
| UP | NCAP_AFA | 2018 | 0.115 | 0.115 |  | S-SH-PU_ELC_N4
| UP | NCAP_AFA | 2018 | 0.115 | 0.115 |  | S-SH-PU_ELC_N7

## RSD
UC - Each Region/Period
~UC_Sets: R_E: IE,National
~UC_Sets: T_E:
~UC_T
| UC_N | Pset_Set | Pset_PN | Pset_CI | Pset_CO | Cset_CN | Year | LimType | UC_CAP | UC_RHSRTS | UC_Desc
| temp_UC_HP-CAP_RSD-APT |  | R-BLD_AptN1,R-RTFT-Apt* |  |  |  | 2019 | UP | -1 | 0 | Capacity of HPs is constrained by new and retrofitted apartments
|  |  | R-BLD_Apt |  |  |  | 2019 |  | -0.14952
|  |  | R*_HPN*,-R*HHPN* |  | RSDSH_Apt |  | 2019 |  | 1
[7 empty] | 0 | UP |  | 5
| temp_UC_HP-CAP_RSD-ATT |  | R-BLD_AttN1,R-RTFT-Att* |  |  |  | 2019 | UP | -1 | 0 | Capacity of HPs is constrained by new and retrofitted attached buildings
|  |  | R-BLD_Att |  |  |  | 2019 |  | -0.055529
|  |  | R*_HPN*,-R*HHPN* |  | RSDSH_Att |  | 2019 |  | 1
[7 empty] | 0 |  |  | 5
| temp_UC_HP-CAP_RSD-DET |  | R-BLD_DetN1,R-RTFT-Det* |  |  |  | 2019 | UP | -1 | 0 | Capacity of HPs is constrained by new and retrofitted detached buildings
|  |  | R-BLD_Det |  |  |  | 2019 |  | -0.068887
|  |  | R*_HPN*,-R*HHPN* |  | RSDSH_Det |  | 2019 |  | 1
[7 empty] | 0 | UP |  | 5
~TFM_INS
| TimeSlice | LimType | Attribute | Year | Attrib_Cond | Val_Cond | IE | National | Pset_CO | Pset_PN
|  | UP | ACT_BND | 2020 |  |  | 10.3 | 10.3 |  | FT-RSDCOA |  | 50%
|  | UP | ACT_BND | 2030 |  |  | 5.15 | 5.15 |  | FT-RSDCOA
|  | UP | ACT_BND | 0 |  |  | 5 | 5 |  | FT-RSDCOA
|  | UP | ACT_BND | 2020 |  |  | 8.3 | 8.3 |  | FT-RSDPEA
|  | UP | ACT_BND | 2030 |  |  | 4.15 | 4.15 |  | FT-RSDPEA
|  | UP | ACT_BND | 0 |  |  | 5 | 5 |  | FT-RSDPEA
~TFM_INS
| TimeSlice | LimType | Attribute | Year | Attrib_Cond | Val_Cond | IE | National | Pset_CO | Pset_PN
|  | LO | NCAP_AFA |  |  |  | 5 | 5 | RSDSH*,RSDWH* | R-*_*N* |  | 50%
|  | LO | NCAP_AFA |  |  |  | 0.012407 | 0.012407 |  | R-HC_Apt_ELC_HPN1
|  | LO | NCAP_AFA |  |  |  | 0.012407 | 0.012407 |  | R-HC_Apt_ELC_HPN1
|  | LO | NCAP_AFA |  |  |  | 0.012407 | 0.012407 |  | R-HC_Apt_ELC_HPN2
|  | LO | NCAP_AFA |  |  |  | 0.012407 | 0.012407 |  | R-HC_Apt_ELC_HPN2
|  | LO | NCAP_AFA |  |  |  | 0.0086843 | 0.0086843 |  | R-HC_Att_ELC_HPN1
|  | LO | NCAP_AFA |  |  |  | 0.0086843 | 0.0086843 |  | R-HC_Att_ELC_HPN1
|  | LO | NCAP_AFA |  |  |  | 0.0086843 | 0.0086843 |  | R-HC_Att_ELC_HPN2
|  | LO | NCAP_AFA |  |  |  | 0.0086843 | 0.0086843 |  | R-HC_Att_ELC_HPN2
|  | LO | NCAP_AFA |  |  |  | 0.015894 | 0.015894 |  | R-HC_Det_ELC_HPN1
|  | LO | NCAP_AFA |  |  |  | 0.015894 | 0.015894 |  | R-HC_Det_ELC_HPN1
|  | LO | NCAP_AFA |  |  |  | 0.015894 | 0.015894 |  | R-HC_Det_ELC_HPN2
|  | LO | NCAP_AFA |  |  |  | 0.015894 | 0.015894 |  | R-HC_Det_ELC_HPN2
|  | LO | NCAP_AFA |  |  |  | 0.01048 | 0.01048 |  | R-SW_Apt_ELC_HPN1
|  | LO | NCAP_AFA |  |  |  | 0.01048 | 0.01048 |  | R-SW_Apt_ELC_HPN1
|  | LO | NCAP_AFA |  |  |  | 0.0047398 | 0.0047398 |  | R-SW_Apt_GAS_HHPN1
|  | LO | NCAP_AFA |  |  |  | 0.0047398 | 0.0047398 |  | R-SW_Apt_GAS_HHPN1
|  | LO | NCAP_AFA |  |  |  | 0.0047398 | 0.0047398 |  | R-SW_Apt_GAS_HPN1
|  | LO | NCAP_AFA |  |  |  | 0.0047398 | 0.0047398 |  | R-SW_Apt_GAS_HPN1
|  | LO | NCAP_AFA |  |  |  | 0.0047398 | 0.0047398 |  | R-SW_Apt_GAS_HPN2
|  | LO | NCAP_AFA |  |  |  | 0.0047398 | 0.0047398 |  | R-SW_Apt_GAS_HPN2
|  | LO | NCAP_AFA |  |  |  | 0.0047398 | 0.0047398 |  | R-SW_Apt_GAS_N1
|  | LO | NCAP_AFA |  |  |  | 0.0047398 | 0.0047398 |  | R-SW_Apt_GAS_N1
|  | LO | NCAP_AFA |  |  |  | 0.00035435 | 0.00035435 |  | R-SW_Apt_HET_N1
|  | LO | NCAP_AFA |  |  |  | 0.00035435 | 0.00035435 |  | R-SW_Apt_HET_N1
|  | LO | NCAP_AFA |  |  |  | 0.00035435 | 0.00035435 |  | R-SW_Apt_HET_N2
|  | LO | NCAP_AFA |  |  |  | 0.00035435 | 0.00035435 |  | R-SW_Apt_HET_N2
|  | LO | NCAP_AFA |  |  |  | 0.011993 | 0.011993 |  | R-SW_Apt_KER_N1
|  | LO | NCAP_AFA |  |  |  | 0.011993 | 0.011993 |  | R-SW_Apt_KER_N1
|  | LO | NCAP_AFA |  |  |  | 0.008904 | 0.008904 |  | R-SW_Apt_LPG_N1
|  | LO | NCAP_AFA |  |  |  | 0.008904 | 0.008904 |  | R-SW_Apt_LPG_N1
|  | LO | NCAP_AFA |  |  |  | 0.0068519 | 0.0068519 |  | R-SW_Apt_WOO_N1
|  | LO | NCAP_AFA |  |  |  | 0.0068519 | 0.0068519 |  | R-SW_Apt_WOO_N1
|  | LO | NCAP_AFA |  |  |  | 0.0093952 | 0.0093952 |  | R-SW_Att_ELC_HPN1
|  | LO | NCAP_AFA |  |  |  | 0.0093952 | 0.0093952 |  | R-SW_Att_ELC_HPN1
|  | LO | NCAP_AFA |  |  |  | 0.0093952 | 0.0093952 |  | R-SW_Att_ELC_HPN2
|  | LO | NCAP_AFA |  |  |  | 0.0093952 | 0.0093952 |  | R-SW_Att_ELC_HPN2
|  | LO | NCAP_AFA |  |  |  | 0.0078257 | 0.0078257 |  | R-SW_Att_GAS_HHPN1
|  | LO | NCAP_AFA |  |  |  | 0.0078257 | 0.0078257 |  | R-SW_Att_GAS_HHPN1
|  | LO | NCAP_AFA |  |  |  | 0.0078257 | 0.0078257 |  | R-SW_Att_GAS_HPN1
|  | LO | NCAP_AFA |  |  |  | 0.0078257 | 0.0078257 |  | R-SW_Att_GAS_HPN1
|  | LO | NCAP_AFA |  |  |  | 0.0078257 | 0.0078257 |  | R-SW_Att_GAS_HPN2
|  | LO | NCAP_AFA |  |  |  | 0.0078257 | 0.0078257 |  | R-SW_Att_GAS_HPN2
|  | LO | NCAP_AFA |  |  |  | 0.0078257 | 0.0078257 |  | R-SW_Att_GAS_N1
|  | LO | NCAP_AFA |  |  |  | 0.0078257 | 0.0078257 |  | R-SW_Att_GAS_N1
|  | LO | NCAP_AFA |  |  |  | 0.0078257 | 0.0078257 |  | R-SW_Att_GAS_N2
|  | LO | NCAP_AFA |  |  |  | 0.0078257 | 0.0078257 |  | R-SW_Att_GAS_N2
|  | LO | NCAP_AFA |  |  |  | 0.0078257 | 0.0078257 |  | R-SW_Att_GAS_N3
|  | LO | NCAP_AFA |  |  |  | 0.0078257 | 0.0078257 |  | R-SW_Att_GAS_N3
|  | LO | NCAP_AFA |  |  |  | 0.0037989 | 0.0037989 |  | R-SW_Att_HET_N1
|  | LO | NCAP_AFA |  |  |  | 0.0037989 | 0.0037989 |  | R-SW_Att_HET_N1
|  | LO | NCAP_AFA |  |  |  | 0.0037989 | 0.0037989 |  | R-SW_Att_HET_N2
|  | LO | NCAP_AFA |  |  |  | 0.0037989 | 0.0037989 |  | R-SW_Att_HET_N2
|  | LO | NCAP_AFA |  |  |  | 0.00984 | 0.00984 |  | R-SW_Att_KER_N1
|  | LO | NCAP_AFA |  |  |  | 0.00984 | 0.00984 |  | R-SW_Att_KER_N1
|  | LO | NCAP_AFA |  |  |  | 0.00984 | 0.00984 |  | R-SW_Att_KER_N2
|  | LO | NCAP_AFA |  |  |  | 0.00984 | 0.00984 |  | R-SW_Att_KER_N2
|  | LO | NCAP_AFA |  |  |  | 0.00984 | 0.00984 |  | R-SW_Att_KER_N3
|  | LO | NCAP_AFA |  |  |  | 0.00984 | 0.00984 |  | R-SW_Att_KER_N3
|  | LO | NCAP_AFA |  |  |  | 0.021478 | 0.021478 |  | R-SH_Att_FPL_N1
|  | LO | NCAP_AFA |  |  |  | 0.021478 | 0.021478 |  | R-SW_Att_FPL_N1
|  | LO | NCAP_AFA |  |  |  | 0.00984 | 0.00984 |  | R-SH_Att_HVO_N1
|  | LO | NCAP_AFA |  |  |  | 0.00984 | 0.00984 |  | R-SW_Att_HVO_N1
|  | LO | NCAP_AFA |  |  |  | 0.011699 | 0.011699 |  | R-SW_Att_LPG_N1
|  | LO | NCAP_AFA |  |  |  | 0.011699 | 0.011699 |  | R-SW_Att_LPG_N1
|  | LO | NCAP_AFA |  |  |  | 0.021478 | 0.021478 |  | R-SW_Att_WOO_N1
|  | LO | NCAP_AFA |  |  |  | 0.021478 | 0.021478 |  | R-SW_Att_WOO_N1
|  | LO | NCAP_AFA |  |  |  | 0.013736 | 0.013736 |  | R-SW_Det_ELC_HPN1
|  | LO | NCAP_AFA |  |  |  | 0.013736 | 0.013736 |  | R-SW_Det_ELC_HPN1
|  | LO | NCAP_AFA |  |  |  | 0.013736 | 0.013736 |  | R-SW_Det_ELC_HPN2
|  | LO | NCAP_AFA |  |  |  | 0.013736 | 0.013736 |  | R-SW_Det_ELC_HPN2
|  | LO | NCAP_AFA |  |  |  | 0.012224 | 0.012224 |  | R-SW_Det_GAS_HHPN1
|  | LO | NCAP_AFA |  |  |  | 0.012224 | 0.012224 |  | R-SW_Det_GAS_HHPN1
|  | LO | NCAP_AFA |  |  |  | 0.012224 | 0.012224 |  | R-SW_Det_GAS_HPN1
|  | LO | NCAP_AFA |  |  |  | 0.012224 | 0.012224 |  | R-SW_Det_GAS_HPN1
|  | LO | NCAP_AFA |  |  |  | 0.012224 | 0.012224 |  | R-SW_Det_GAS_HPN2
|  | LO | NCAP_AFA |  |  |  | 0.012224 | 0.012224 |  | R-SW_Det_GAS_HPN2
|  | LO | NCAP_AFA |  |  |  | 0.012224 | 0.012224 |  | R-SW_Det_GAS_N1
|  | LO | NCAP_AFA |  |  |  | 0.012224 | 0.012224 |  | R-SW_Det_GAS_N1
|  | LO | NCAP_AFA |  |  |  | 0.012224 | 0.012224 |  | R-SW_Det_GAS_N2
|  | LO | NCAP_AFA |  |  |  | 0.012224 | 0.012224 |  | R-SW_Det_GAS_N2
|  | LO | NCAP_AFA |  |  |  | 0.012224 | 0.012224 |  | R-SW_Det_GAS_N3
|  | LO | NCAP_AFA |  |  |  | 0.012224 | 0.012224 |  | R-SW_Det_GAS_N3
|  | LO | NCAP_AFA |  |  |  | 0.047821 | 0.047821 |  | R-SW_Det_HET_N1
|  | LO | NCAP_AFA |  |  |  | 0.047821 | 0.047821 |  | R-SW_Det_HET_N1
|  | LO | NCAP_AFA |  |  |  | 0.047821 | 0.047821 |  | R-SW_Det_HET_N2
|  | LO | NCAP_AFA |  |  |  | 0.047821 | 0.047821 |  | R-SW_Det_HET_N2
|  | LO | NCAP_AFA |  |  |  | 0.01504 | 0.01504 |  | R-SW_Det_KER_N1
|  | LO | NCAP_AFA |  |  |  | 0.01504 | 0.01504 |  | R-SW_Det_KER_N1
|  | LO | NCAP_AFA |  |  |  | 0.01504 | 0.01504 |  | R-SW_Det_KER_N2
|  | LO | NCAP_AFA |  |  |  | 0.01504 | 0.01504 |  | R-SW_Det_KER_N2
|  | LO | NCAP_AFA |  |  |  | 0.01504 | 0.01504 |  | R-SW_Det_KER_N3
|  | LO | NCAP_AFA |  |  |  | 0.01504 | 0.01504 |  | R-SW_Det_KER_N3
|  | LO | NCAP_AFA |  |  |  | 0.026434 | 0.026434 |  | R-SH_Det_FPL_N1
|  | LO | NCAP_AFA |  |  |  | 0.026434 | 0.026434 |  | R-SW_Det_FPL_N1
|  | LO | NCAP_AFA |  |  |  | 0.01504 | 0.01504 |  | R-SH_Det_HVO_N1
|  | LO | NCAP_AFA |  |  |  | 0.01504 | 0.01504 |  | R-SW_Det_HVO_N1
|  | LO | NCAP_AFA |  |  |  | 0.021097 | 0.021097 |  | R-SW_Det_LPG_N1
|  | LO | NCAP_AFA |  |  |  | 0.021097 | 0.021097 |  | R-SW_Det_LPG_N1
|  | LO | NCAP_AFA |  |  |  | 0.026434 | 0.026434 |  | R-SW_Det_WOO_N1
|  | LO | NCAP_AFA |  |  |  | 0.026434 | 0.026434 |  | R-SW_Det_WOO_N1
|  | LO | NCAP_AFA |  |  |  | 0.009593 | 0.009593 |  | R-SH_Apt_ELC_HPN1
|  | LO | NCAP_AFA |  |  |  | 0.009593 | 0.009593 |  | R-SH_Apt_ELC_HPN2
|  | LO | NCAP_AFA |  |  |  | 0.009593 | 0.009593 |  | R-SH_Apt_ELC_HPN3
|  | LO | NCAP_AFA |  |  |  | 0.009593 | 0.009593 |  | R-SH_Apt_ELC_N1
|  | LO | NCAP_AFA |  |  |  | 0.0059295 | 0.0059295 |  | R-SH_Apt_GAS_N1
|  | LO | NCAP_AFA |  |  |  | 0.01868 | 0.01868 |  | R-SH_Apt_KER_N1
|  | LO | NCAP_AFA |  |  |  | 0.011539 | 0.011539 |  | R-SH_Apt_LPG_N1
|  | LO | NCAP_AFA |  |  |  | 0.008824 | 0.008824 |  | R-SH_Apt_WOO_N1
|  | LO | NCAP_AFA |  |  |  | 0.012327 | 0.012327 |  | R-SH_Att_ELC_HPN1
|  | LO | NCAP_AFA |  |  |  | 0.012327 | 0.012327 |  | R-SH_Att_ELC_HPN2
|  | LO | NCAP_AFA |  |  |  | 0.012327 | 0.012327 |  | R-SH_Att_ELC_HPN3
|  | LO | NCAP_AFA |  |  |  | 0.012327 | 0.012327 |  | R-SH_Att_ELC_N1
|  | LO | NCAP_AFA |  |  |  | 0.011048 | 0.011048 |  | R-SH_Att_GAS_N1
|  | LO | NCAP_AFA |  |  |  | 0.014184 | 0.014184 |  | R-SH_Att_KER_N1
|  | LO | NCAP_AFA |  |  |  | 0.015468 | 0.015468 |  | R-SH_Att_LPG_N1
|  | LO | NCAP_AFA |  |  |  | 0.037533 | 0.037533 |  | R-SH_Att_WOO_N1
|  | LO | NCAP_AFA |  |  |  | 0.020807 | 0.020807 |  | R-SH_Det_ELC_HPN1
|  | LO | NCAP_AFA |  |  |  | 0.020807 | 0.020807 |  | R-SH_Det_ELC_HPN2
|  | LO | NCAP_AFA |  |  |  | 0.020807 | 0.020807 |  | R-SH_Det_ELC_HPN3
|  | LO | NCAP_AFA |  |  |  | 0.020807 | 0.020807 |  | R-SH_Det_ELC_N1
|  | LO | NCAP_AFA |  |  |  | 0.01852 | 0.01852 |  | R-SH_Det_GAS_N1
|  | LO | NCAP_AFA |  |  |  | 0.023311 | 0.023311 |  | R-SH_Det_KER_N1
|  | LO | NCAP_AFA |  |  |  | 0.033517 | 0.033517 |  | R-SH_Det_LPG_N1
|  | LO | NCAP_AFA |  |  |  | 0.045577 | 0.045577 |  | R-SH_Det_WOO_N1
|  | LO | NCAP_AFA |  |  |  | 0.011368 | 0.011368 |  | R-WH_Apt_ELC_N1
|  | LO | NCAP_AFA |  |  |  | 0.0043149 | 0.0043149 |  | R-WH_Apt_SOL_N1
|  | LO | NCAP_AFA |  |  |  | 0.0064638 | 0.0064638 |  | R-WH_Att_ELC_N1
|  | LO | NCAP_AFA |  |  |  | 0.017205 | 0.017205 |  | R-WH_Att_SOL_N1
|  | LO | NCAP_AFA |  |  |  | 0.0066642 | 0.0066642 |  | R-WH_Det_ELC_N1
|  | LO | NCAP_AFA |  |  |  | 0.056526 | 0.056526 |  | R-WH_Det_SOL_N1
Note on I23: Define the qualifiers based upon technology set + topology + name + descriptions, according to both include and exclude specifications.
Note on I33: Define the qualifiers based upon technology set + topology + name + descriptions, according to both include and exclude specifications.

## TRA
~TFM_UPD
TimeSlice | LimType | Attribute | Year | Attrib_Cond | Val_Cond | IE | National | Pset_CO | Pset_PN
|  | AFA |  |  |  | *0.95 | *0.95 |  | T-CAR*1

## DataFill
TFM_Fill-R: w=RSDAFA; Hcol=Region
Scenario | LimType | Attribute | Year | AllRegions | Pset_PN | Pset_CO
|  | NCAP_AFA |  | 1 | R-*_*N* | RSDSH*,RSDWH*
TFM_Fill-R: w=RSDAFC; Hcol=Region
Scenario | LimType | Attribute | Year | AllRegions | Pset_PN | Pset_CO | Attrib_Cond
|  | NCAP_AFC |  | 1 | R-*_*N* | RSDSH*,RSDWH* | -NCAP_AFA

## RSDAFC
scenario | attribute | process | commodity | lim_type | time_slice | year | commodity_group | currency | stage | sow | IE | National
RSD | NCAP_AFC | R-HC_Apt_ELC_HPN1 | RSDSC_Apt | UP | ANNUAL | 2018 | commodity_group | - | - | - | 0.024814 | 0.024814
RSD | NCAP_AFC | R-HC_Apt_ELC_HPN1 | RSDSH_Apt | UP | ANNUAL | 2018 | commodity_group | - | - | - | 0.024814 | 0.024814
RSD | NCAP_AFC | R-HC_Apt_ELC_HPN2 | RSDSC_Apt | UP | ANNUAL | 2018 | commodity_group | - | - | - | 0.024814 | 0.024814
RSD | NCAP_AFC | R-HC_Apt_ELC_HPN2 | RSDSH_Apt | UP | ANNUAL | 2018 | commodity_group | - | - | - | 0.024814 | 0.024814
RSD | NCAP_AFC | R-HC_Att_ELC_HPN1 | RSDSC_Att | UP | ANNUAL | 2018 | commodity_group | - | - | - | 0.017369 | 0.017369
RSD | NCAP_AFC | R-HC_Att_ELC_HPN1 | RSDSH_Att | UP | ANNUAL | 2018 | commodity_group | - | - | - | 0.017369 | 0.017369
RSD | NCAP_AFC | R-HC_Att_ELC_HPN2 | RSDSC_Att | UP | ANNUAL | 2018 | commodity_group | - | - | - | 0.017369 | 0.017369
RSD | NCAP_AFC | R-HC_Att_ELC_HPN2 | RSDSH_Att | UP | ANNUAL | 2018 | commodity_group | - | - | - | 0.017369 | 0.017369
RSD | NCAP_AFC | R-HC_Det_ELC_HPN1 | RSDSC_Det | UP | ANNUAL | 2018 | commodity_group | - | - | - | 0.031787 | 0.031787
RSD | NCAP_AFC | R-HC_Det_ELC_HPN1 | RSDSH_Det | UP | ANNUAL | 2018 | commodity_group | - | - | - | 0.031787 | 0.031787
RSD | NCAP_AFC | R-HC_Det_ELC_HPN2 | RSDSC_Det | UP | ANNUAL | 2018 | commodity_group | - | - | - | 0.031787 | 0.031787
RSD | NCAP_AFC | R-HC_Det_ELC_HPN2 | RSDSH_Det | UP | ANNUAL | 2018 | commodity_group | - | - | - | 0.031787 | 0.031787
RSD | NCAP_AFC | R-SW_Apt_ELC_HPN1 | RSDSH_Apt | UP | ANNUAL | 2018 | commodity_group | - | - | - | 0.020961 | 0.020961
RSD | NCAP_AFC | R-SW_Apt_ELC_HPN1 | RSDWH_Att | UP | ANNUAL | 2018 | commodity_group | - | - | - | 0.020961 | 0.020961
RSD | NCAP_AFC | R-SW_Apt_GAS_HHPN1 | RSDSH_Apt | UP | ANNUAL | 2018 | commodity_group | - | - | - | 0.0094795 | 0.0094795
RSD | NCAP_AFC | R-SW_Apt_GAS_HHPN1 | RSDWH_Att | UP | ANNUAL | 2018 | commodity_group | - | - | - | 0.0094795 | 0.0094795
RSD | NCAP_AFC | R-SW_Apt_GAS_HPN1 | RSDSH_Apt | UP | ANNUAL | 2018 | commodity_group | - | - | - | 0.0094795 | 0.0094795
RSD | NCAP_AFC | R-SW_Apt_GAS_HPN1 | RSDWH_Att | UP | ANNUAL | 2018 | commodity_group | - | - | - | 0.0094795 | 0.0094795
RSD | NCAP_AFC | R-SW_Apt_GAS_HPN2 | RSDSH_Apt | UP | ANNUAL | 2018 | commodity_group | - | - | - | 0.0094795 | 0.0094795
RSD | NCAP_AFC | R-SW_Apt_GAS_HPN2 | RSDWH_Att | UP | ANNUAL | 2018 | commodity_group | - | - | - | 0.0094795 | 0.0094795
RSD | NCAP_AFC | R-SW_Apt_GAS_N1 | RSDSH_Apt | UP | ANNUAL | 2018 | commodity_group | - | - | - | 0.0094795 | 0.0094795
RSD | NCAP_AFC | R-SW_Apt_GAS_N1 | RSDWH_Att | UP | ANNUAL | 2018 | commodity_group | - | - | - | 0.0094795 | 0.0094795
RSD | NCAP_AFC | R-SW_Apt_HET_N1 | RSDSH_Apt | UP | ANNUAL | 2018 | commodity_group | - | - | - | 0.0007087 | 0.0007087
RSD | NCAP_AFC | R-SW_Apt_HET_N1 | RSDWH_Att | UP | ANNUAL | 2018 | commodity_group | - | - | - | 0.0007087 | 0.0007087
RSD | NCAP_AFC | R-SW_Apt_HET_N2 | RSDSH_Apt | UP | ANNUAL | 2018 | commodity_group | - | - | - | 0.0007087 | 0.0007087
RSD | NCAP_AFC | R-SW_Apt_HET_N2 | RSDWH_Att | UP | ANNUAL | 2018 | commodity_group | - | - | - | 0.0007087 | 0.0007087
RSD | NCAP_AFC | R-SW_Apt_KER_N1 | RSDSH_Apt | UP | ANNUAL | 2018 | commodity_group | - | - | - | 0.023986 | 0.023986
RSD | NCAP_AFC | R-SW_Apt_KER_N1 | RSDWH_Att | UP | ANNUAL | 2018 | commodity_group | - | - | - | 0.023986 | 0.023986
RSD | NCAP_AFC | R-SW_Apt_LPG_N1 | RSDSH_Apt | UP | ANNUAL | 2018 | commodity_group | - | - | - | 0.017808 | 0.017808
RSD | NCAP_AFC | R-SW_Apt_LPG_N1 | RSDWH_Att | UP | ANNUAL | 2018 | commodity_group | - | - | - | 0.017808 | 0.017808
RSD | NCAP_AFC | R-SW_Apt_WOO_N1 | RSDSH_Apt | UP | ANNUAL | 2018 | commodity_group | - | - | - | 0.013704 | 0.013704
RSD | NCAP_AFC | R-SW_Apt_WOO_N1 | RSDWH_Att | UP | ANNUAL | 2018 | commodity_group | - | - | - | 0.013704 | 0.013704
RSD | NCAP_AFC | R-SW_Att_ELC_HPN1 | RSDSH_Att | UP | ANNUAL | 2018 | commodity_group | - | - | - | 0.01879 | 0.01879
RSD | NCAP_AFC | R-SW_Att_ELC_HPN1 | RSDWH_Att | UP | ANNUAL | 2018 | commodity_group | - | - | - | 0.01879 | 0.01879
RSD | NCAP_AFC | R-SW_Att_ELC_HPN2 | RSDSH_Att | UP | ANNUAL | 2018 | commodity_group | - | - | - | 0.01879 | 0.01879
RSD | NCAP_AFC | R-SW_Att_ELC_HPN2 | RSDWH_Att | UP | ANNUAL | 2018 | commodity_group | - | - | - | 0.01879 | 0.01879
RSD | NCAP_AFC | R-SW_Att_GAS_HHPN1 | RSDSH_Att | UP | ANNUAL | 2018 | commodity_group | - | - | - | 0.015651 | 0.015651
RSD | NCAP_AFC | R-SW_Att_GAS_HHPN1 | RSDWH_Att | UP | ANNUAL | 2018 | commodity_group | - | - | - | 0.015651 | 0.015651
RSD | NCAP_AFC | R-SW_Att_GAS_HPN1 | RSDSH_Att | UP | ANNUAL | 2018 | commodity_group | - | - | - | 0.015651 | 0.015651
RSD | NCAP_AFC | R-SW_Att_GAS_HPN1 | RSDWH_Att | UP | ANNUAL | 2018 | commodity_group | - | - | - | 0.015651 | 0.015651
RSD | NCAP_AFC | R-SW_Att_GAS_HPN2 | RSDSH_Att | UP | ANNUAL | 2018 | commodity_group | - | - | - | 0.015651 | 0.015651
RSD | NCAP_AFC | R-SW_Att_GAS_HPN2 | RSDWH_Att | UP | ANNUAL | 2018 | commodity_group | - | - | - | 0.015651 | 0.015651
RSD | NCAP_AFC | R-SW_Att_GAS_N1 | RSDSH_Att | UP | ANNUAL | 2018 | commodity_group | - | - | - | 0.015651 | 0.015651
RSD | NCAP_AFC | R-SW_Att_GAS_N1 | RSDWH_Att | UP | ANNUAL | 2018 | commodity_group | - | - | - | 0.015651 | 0.015651
RSD | NCAP_AFC | R-SW_Att_GAS_N2 | RSDSH_Att | UP | ANNUAL | 2018 | commodity_group | - | - | - | 0.015651 | 0.015651
RSD | NCAP_AFC | R-SW_Att_GAS_N2 | RSDWH_Att | UP | ANNUAL | 2018 | commodity_group | - | - | - | 0.015651 | 0.015651
RSD | NCAP_AFC | R-SW_Att_GAS_N3 | RSDSH_Att | UP | ANNUAL | 2018 | commodity_group | - | - | - | 0.015651 | 0.015651
RSD | NCAP_AFC | R-SW_Att_GAS_N3 | RSDWH_Att | UP | ANNUAL | 2018 | commodity_group | - | - | - | 0.015651 | 0.015651
RSD | NCAP_AFC | R-SW_Att_HET_N1 | RSDSH_Att | UP | ANNUAL | 2018 | commodity_group | - | - | - | 0.0075979 | 0.0075979
RSD | NCAP_AFC | R-SW_Att_HET_N1 | RSDWH_Att | UP | ANNUAL | 2018 | commodity_group | - | - | - | 0.0075979 | 0.0075979
RSD | NCAP_AFC | R-SW_Att_HET_N2 | RSDSH_Att | UP | ANNUAL | 2018 | commodity_group | - | - | - | 0.0075979 | 0.0075979
RSD | NCAP_AFC | R-SW_Att_HET_N2 | RSDWH_Att | UP | ANNUAL | 2018 | commodity_group | - | - | - | 0.0075979 | 0.0075979
RSD | NCAP_AFC | R-SW_Att_KER_N1 | RSDSH_Att | UP | ANNUAL | 2018 | commodity_group | - | - | - | 0.01968 | 0.01968
RSD | NCAP_AFC | R-SW_Att_KER_N1 | RSDWH_Att | UP | ANNUAL | 2018 | commodity_group | - | - | - | 0.01968 | 0.01968
RSD | NCAP_AFC | R-SW_Att_KER_N2 | RSDSH_Att | UP | ANNUAL | 2018 | commodity_group | - | - | - | 0.01968 | 0.01968
RSD | NCAP_AFC | R-SW_Att_KER_N2 | RSDWH_Att | UP | ANNUAL | 2018 | commodity_group | - | - | - | 0.01968 | 0.01968
RSD | NCAP_AFC | R-SW_Att_KER_N3 | RSDSH_Att | UP | ANNUAL | 2018 | commodity_group | - | - | - | 0.01968 | 0.01968
RSD | NCAP_AFC | R-SW_Att_KER_N3 | RSDWH_Att | UP | ANNUAL | 2018 | commodity_group | - | - | - | 0.01968 | 0.01968
RSD | NCAP_AFC | R-SW_Att_LPG_N1 | RSDSH_Att | UP | ANNUAL | 2018 | commodity_group | - | - | - | 0.023397 | 0.023397
RSD | NCAP_AFC | R-SW_Att_LPG_N1 | RSDWH_Att | UP | ANNUAL | 2018 | commodity_group | - | - | - | 0.023397 | 0.023397
RSD | NCAP_AFC | R-SW_Att_WOO_N1 | RSDSH_Att | UP | ANNUAL | 2018 | commodity_group | - | - | - | 0.042956 | 0.042956
RSD | NCAP_AFC | R-SW_Att_WOO_N1 | RSDWH_Att | UP | ANNUAL | 2018 | commodity_group | - | - | - | 0.042956 | 0.042956
RSD | NCAP_AFC | R-SW_Det_ELC_HPN1 | RSDSH_Det | UP | ANNUAL | 2018 | commodity_group | - | - | - | 0.027471 | 0.027471
RSD | NCAP_AFC | R-SW_Det_ELC_HPN1 | RSDWH_Det | UP | ANNUAL | 2018 | commodity_group | - | - | - | 0.027471 | 0.027471
RSD | NCAP_AFC | R-SW_Det_ELC_HPN2 | RSDSH_Det | UP | ANNUAL | 2018 | commodity_group | - | - | - | 0.027471 | 0.027471
RSD | NCAP_AFC | R-SW_Det_ELC_HPN2 | RSDWH_Det | UP | ANNUAL | 2018 | commodity_group | - | - | - | 0.027471 | 0.027471
RSD | NCAP_AFC | R-SW_Det_GAS_HHPN1 | RSDSH_Det | UP | ANNUAL | 2018 | commodity_group | - | - | - | 0.024447 | 0.024447
RSD | NCAP_AFC | R-SW_Det_GAS_HHPN1 | RSDWH_Det | UP | ANNUAL | 2018 | commodity_group | - | - | - | 0.024447 | 0.024447
RSD | NCAP_AFC | R-SW_Det_GAS_HPN1 | RSDSH_Det | UP | ANNUAL | 2018 | commodity_group | - | - | - | 0.024447 | 0.024447
RSD | NCAP_AFC | R-SW_Det_GAS_HPN1 | RSDWH_Det | UP | ANNUAL | 2018 | commodity_group | - | - | - | 0.024447 | 0.024447
RSD | NCAP_AFC | R-SW_Det_GAS_HPN2 | RSDSH_Det | UP | ANNUAL | 2018 | commodity_group | - | - | - | 0.024447 | 0.024447
RSD | NCAP_AFC | R-SW_Det_GAS_HPN2 | RSDWH_Det | UP | ANNUAL | 2018 | commodity_group | - | - | - | 0.024447 | 0.024447
RSD | NCAP_AFC | R-SW_Det_GAS_N1 | RSDSH_Det | UP | ANNUAL | 2018 | commodity_group | - | - | - | 0.024447 | 0.024447
RSD | NCAP_AFC | R-SW_Det_GAS_N1 | RSDWH_Det | UP | ANNUAL | 2018 | commodity_group | - | - | - | 0.024447 | 0.024447
RSD | NCAP_AFC | R-SW_Det_GAS_N2 | RSDSH_Det | UP | ANNUAL | 2018 | commodity_group | - | - | - | 0.024447 | 0.024447
RSD | NCAP_AFC | R-SW_Det_GAS_N2 | RSDWH_Det | UP | ANNUAL | 2018 | commodity_group | - | - | - | 0.024447 | 0.024447
RSD | NCAP_AFC | R-SW_Det_GAS_N3 | RSDSH_Det | UP | ANNUAL | 2018 | commodity_group | - | - | - | 0.024447 | 0.024447
RSD | NCAP_AFC | R-SW_Det_GAS_N3 | RSDWH_Det | UP | ANNUAL | 2018 | commodity_group | - | - | - | 0.024447 | 0.024447
RSD | NCAP_AFC | R-SW_Det_HET_N1 | RSDSH_Det | UP | ANNUAL | 2018 | commodity_group | - | - | - | 0.095642 | 0.095642
RSD | NCAP_AFC | R-SW_Det_HET_N1 | RSDWH_Det | UP | ANNUAL | 2018 | commodity_group | - | - | - | 0.095642 | 0.095642
RSD | NCAP_AFC | R-SW_Det_HET_N2 | RSDSH_Det | UP | ANNUAL | 2018 | commodity_group | - | - | - | 0.095642 | 0.095642
RSD | NCAP_AFC | R-SW_Det_HET_N2 | RSDWH_Det | UP | ANNUAL | 2018 | commodity_group | - | - | - | 0.095642 | 0.095642
RSD | NCAP_AFC | R-SW_Det_KER_N1 | RSDSH_Det | UP | ANNUAL | 2018 | commodity_group | - | - | - | 0.030079 | 0.030079
RSD | NCAP_AFC | R-SW_Det_KER_N1 | RSDWH_Det | UP | ANNUAL | 2018 | commodity_group | - | - | - | 0.030079 | 0.030079
RSD | NCAP_AFC | R-SW_Det_KER_N2 | RSDSH_Det | UP | ANNUAL | 2018 | commodity_group | - | - | - | 0.030079 | 0.030079
RSD | NCAP_AFC | R-SW_Det_KER_N2 | RSDWH_Det | UP | ANNUAL | 2018 | commodity_group | - | - | - | 0.030079 | 0.030079
RSD | NCAP_AFC | R-SW_Det_KER_N3 | RSDSH_Det | UP | ANNUAL | 2018 | commodity_group | - | - | - | 0.030079 | 0.030079
RSD | NCAP_AFC | R-SW_Det_KER_N3 | RSDWH_Det | UP | ANNUAL | 2018 | commodity_group | - | - | - | 0.030079 | 0.030079
RSD | NCAP_AFC | R-SW_Det_LPG_N1 | RSDSH_Det | UP | ANNUAL | 2018 | commodity_group | - | - | - | 0.042194 | 0.042194
RSD | NCAP_AFC | R-SW_Det_LPG_N1 | RSDWH_Det | UP | ANNUAL | 2018 | commodity_group | - | - | - | 0.042194 | 0.042194
RSD | NCAP_AFC | R-SW_Det_WOO_N1 | RSDSH_Det | UP | ANNUAL | 2018 | commodity_group | - | - | - | 0.052868 | 0.052868
RSD | NCAP_AFC | R-SW_Det_WOO_N1 | RSDWH_Det | UP | ANNUAL | 2018 | commodity_group | - | - | - | 0.052868 | 0.052868

## RSDAFA
scenario | attribute | process | commodity | lim_type | time_slice | year | commodity_group | currency | stage | sow | IE | National
RSD | NCAP_AFA | R-SH_Apt_ELC_HPN1 | - | UP | - | 2018 | - | - | - | - | 0.019186 | 0.019186
RSD | NCAP_AFA | R-SH_Apt_ELC_HPN2 | - | UP | - | 2018 | - | - | - | - | 0.019186 | 0.019186
RSD | NCAP_AFA | R-SH_Apt_ELC_HPN3 | - | UP | - | 2018 | - | - | - | - | 0.019186 | 0.019186
RSD | NCAP_AFA | R-SH_Apt_ELC_N1 | - | UP | - | 2018 | - | - | - | - | 0.019186 | 0.019186
RSD | NCAP_AFA | R-SH_Apt_GAS_N1 | - | UP | - | 2018 | - | - | - | - | 0.011859 | 0.011859
RSD | NCAP_AFA | R-SH_Apt_KER_N1 | - | UP | - | 2018 | - | - | - | - | 0.03736 | 0.03736
RSD | NCAP_AFA | R-SH_Apt_LPG_N1 | - | UP | - | 2018 | - | - | - | - | 0.023079 | 0.023079
RSD | NCAP_AFA | R-SH_Apt_WOO_N1 | - | UP | - | 2018 | - | - | - | - | 0.017648 | 0.017648
RSD | NCAP_AFA | R-SH_Att_ELC_HPN1 | - | UP | - | 2018 | - | - | - | - | 0.024653 | 0.024653
RSD | NCAP_AFA | R-SH_Att_ELC_HPN2 | - | UP | - | 2018 | - | - | - | - | 0.024653 | 0.024653
RSD | NCAP_AFA | R-SH_Att_ELC_HPN3 | - | UP | - | 2018 | - | - | - | - | 0.024653 | 0.024653
RSD | NCAP_AFA | R-SH_Att_ELC_N1 | - | UP | - | 2018 | - | - | - | - | 0.024653 | 0.024653
RSD | NCAP_AFA | R-SH_Att_GAS_N1 | - | UP | - | 2018 | - | - | - | - | 0.022096 | 0.022096
RSD | NCAP_AFA | R-SH_Att_KER_N1 | - | UP | - | 2018 | - | - | - | - | 0.028369 | 0.028369
RSD | NCAP_AFA | R-SH_Att_LPG_N1 | - | UP | - | 2018 | - | - | - | - | 0.030937 | 0.030937
RSD | NCAP_AFA | R-SH_Att_WOO_N1 | - | UP | - | 2018 | - | - | - | - | 0.075067 | 0.075067
RSD | NCAP_AFA | R-SH_Det_ELC_HPN1 | - | UP | - | 2018 | - | - | - | - | 0.041614 | 0.041614
RSD | NCAP_AFA | R-SH_Det_ELC_HPN2 | - | UP | - | 2018 | - | - | - | - | 0.041614 | 0.041614
RSD | NCAP_AFA | R-SH_Det_ELC_HPN3 | - | UP | - | 2018 | - | - | - | - | 0.041614 | 0.041614
RSD | NCAP_AFA | R-SH_Det_ELC_N1 | - | UP | - | 2018 | - | - | - | - | 0.041614 | 0.041614
RSD | NCAP_AFA | R-SH_Det_GAS_N1 | - | UP | - | 2018 | - | - | - | - | 0.037041 | 0.037041
RSD | NCAP_AFA | R-SH_Det_KER_N1 | - | UP | - | 2018 | - | - | - | - | 0.046622 | 0.046622
RSD | NCAP_AFA | R-SH_Det_LPG_N1 | - | UP | - | 2018 | - | - | - | - | 0.067034 | 0.067034
RSD | NCAP_AFA | R-SH_Det_WOO_N1 | - | UP | - | 2018 | - | - | - | - | 0.091154 | 0.091154
RSD | NCAP_AFA | R-WH_Apt_ELC_N1 | - | UP | - | 2018 | - | - | - | - | 0.022736 | 0.022736
RSD | NCAP_AFA | R-WH_Apt_SOL_N1 | - | UP | - | 2018 | - | - | - | - | 0.0086299 | 0.0086299
RSD | NCAP_AFA | R-WH_Att_ELC_N1 | - | UP | - | 2018 | - | - | - | - | 0.012928 | 0.012928
RSD | NCAP_AFA | R-WH_Att_SOL_N1 | - | UP | - | 2018 | - | - | - | - | 0.03441 | 0.03441
RSD | NCAP_AFA | R-WH_Det_ELC_N1 | - | UP | - | 2018 | - | - | - | - | 0.013328 | 0.013328
RSD | NCAP_AFA | R-WH_Det_SOL_N1 | - | UP | - | 2018 | - | - | - | - | 0.11305 | 0.11305