## Cover
TIMES-Ireland Model
Document type: | Scenario
Sector(s): | Residential sector (RSD)
Purpose: | Assigns fuel contraints and share of ambient heat from heat pumps
Original developer(s): | Jason Mc Guire ( MaREI, jason.mcguire@ucc.ie)
Alessandro Chiodi ( E4SMA, alessandro.chiodi@e4sma.com)
Current maintainer(s): | Jason Mc Guire ( MaREI, jason.mcguire@ucc.ie)
Olexandr Balyk ( MaREI, olexandr.balyk@ucc.ie)
Part of TIM version: | 1
Model repository: | https://github.com/MaREI-EPMG/TIMES-Ireland-model
Licence: | CC BY-NC-SA 4.0 (unless specified otherwise)
https://creativecommons.org/licenses/by-nc-sa/4.0/

## Regions
|  | IE | National | IE-CW | IE-D | IE-KE | IE-KK | IE-LS | IE-LD | IE-LH | IE-MH | IE-OY | IE-WH | IE-WX | IE-WW | IE-CE | IE-CO | IE-KY | IE-LK | IE-TA | IE-WD | IE-G | IE-LM | IE-MO | IE-RN | IE-SO | IE-CN | IE-DL | IE-MN
1
Development |  | IE | National | IE-CW | IE-D | IE-KE | IE-KK | IE-LS | IE-LD | IE-LH | IE-MH | IE-OY | IE-WH | IE-WX | IE-WW | IE-CE | IE-CO | IE-KY | IE-LK | IE-TA | IE-WD | IE-G | IE-LM | IE-MO | IE-RN | IE-SO | IE-CN | IE-DL | IE-MN
Single-region |  | IE | *National | *IE-CW | *IE-D | *IE-KE | *IE-KK | *IE-LS | *IE-LD | *IE-LH | *IE-MH | *IE-OY | *IE-WH | *IE-WX | *IE-WW | *IE-CE | *IE-CO | *IE-KY | *IE-LK | *IE-TA | *IE-WD | *IE-G | *IE-LM | *IE-MO | *IE-RN | *IE-SO | *IE-CN | *IE-DL | *IE-MN
Multi-region |  | *IE | National | IE-CW | IE-D | IE-KE | IE-KK | IE-LS | IE-LD | IE-LH | IE-MH | IE-OY | IE-WH | IE-WX | IE-WW | IE-CE | IE-CO | IE-KY | IE-LK | IE-TA | IE-WD | IE-G | IE-LM | IE-MO | IE-RN | IE-SO | IE-CN | IE-DL | IE-MN
Code | County name
IE-CW | Carlow
IE-CN | Cavan
IE-CE | Clare
IE-CO | Cork
IE-DL | Donegal
IE-D | Dublin
IE-G | Galway
IE-KY | Kerry
IE-KE | Kildare
IE-KK | Kilkenny
IE-LS | Laois
IE-LM | Leitrim
IE-LK | Limerick
IE-LD | Longford
IE-LH | Louth
IE-MO | Mayo
IE-MH | Meath
IE-MN | Monaghan
IE-OY | Offaly
IE-RN | Roscommon
IE-SO | Sligo
IE-TA | Tipperary
IE-WD | Waterford
IE-WH | Westmeath
IE-WX | Wexford
IE-WW | Wicklow
Source: https://en.wikipedia.org/wiki/ISO_3166-2:IE

## COP
scenario | attribute | process | commodity | lim_type | time_slice | year | commodity_group | currency | stage | sow | IE | National
RSD_NewTechs | CEFF | R-HC_Apt_ELC_HPN1 | RSDSC_Apt | - | ANNUAL | 2018 | - | - | - | - | 3.0702 | 3.0702
RSD_NewTechs | CEFF | R-HC_Apt_ELC_HPN1 | RSDSC_Apt | - | ANNUAL | 2030 | - | - | - | - | 3.2749 | 3.2749
RSD_NewTechs | CEFF | R-HC_Apt_ELC_HPN1 | RSDSC_Apt | - | ANNUAL | 2040 | - | - | - | - | 3.7866 | 3.7866
RSD_NewTechs | CEFF | R-HC_Apt_ELC_HPN1 | RSDSC_Apt | - | ANNUAL | 2050 | - | - | - | - | 4.0936 | 4.0936
RSD_NewTechs | CEFF | R-HC_Apt_ELC_HPN1 | RSDSH_Apt | - | ANNUAL | 2018 | - | - | - | - | 3.0702 | 3.0702
RSD_NewTechs | CEFF | R-HC_Apt_ELC_HPN1 | RSDSH_Apt | - | ANNUAL | 2030 | - | - | - | - | 3.2749 | 3.2749
RSD_NewTechs | CEFF | R-HC_Apt_ELC_HPN1 | RSDSH_Apt | - | ANNUAL | 2040 | - | - | - | - | 3.7866 | 3.7866
RSD_NewTechs | CEFF | R-HC_Apt_ELC_HPN1 | RSDSH_Apt | - | ANNUAL | 2050 | - | - | - | - | 4.0936 | 4.0936
RSD_NewTechs | CEFF | R-HC_Apt_ELC_HPN2 | RSDSC_Apt | - | ANNUAL | 2018 | - | - | - | - | 3.0702 | 3.0702
RSD_NewTechs | CEFF | R-HC_Apt_ELC_HPN2 | RSDSC_Apt | - | ANNUAL | 2030 | - | - | - | - | 3.5819 | 3.5819
RSD_NewTechs | CEFF | R-HC_Apt_ELC_HPN2 | RSDSC_Apt | - | ANNUAL | 2040 | - | - | - | - | 4.0936 | 4.0936
RSD_NewTechs | CEFF | R-HC_Apt_ELC_HPN2 | RSDSC_Apt | - | ANNUAL | 2050 | - | - | - | - | 4.6053 | 4.6053
RSD_NewTechs | CEFF | R-HC_Apt_ELC_HPN2 | RSDSH_Apt | - | ANNUAL | 2018 | - | - | - | - | 3.3772 | 3.3772
RSD_NewTechs | CEFF | R-HC_Apt_ELC_HPN2 | RSDSH_Apt | - | ANNUAL | 2030 | - | - | - | - | 3.5819 | 3.5819
RSD_NewTechs | CEFF | R-HC_Apt_ELC_HPN2 | RSDSH_Apt | - | ANNUAL | 2040 | - | - | - | - | 4.0936 | 4.0936
RSD_NewTechs | CEFF | R-HC_Apt_ELC_HPN2 | RSDSH_Apt | - | ANNUAL | 2050 | - | - | - | - | 4.6053 | 4.6053
RSD_NewTechs | CEFF | R-HC_Att_ELC_HPN1 | RSDSC_Att | - | ANNUAL | 2018 | - | - | - | - | 3.1158 | 3.1158
RSD_NewTechs | CEFF | R-HC_Att_ELC_HPN1 | RSDSC_Att | - | ANNUAL | 2030 | - | - | - | - | 3.3235 | 3.3235
RSD_NewTechs | CEFF | R-HC_Att_ELC_HPN1 | RSDSC_Att | - | ANNUAL | 2040 | - | - | - | - | 3.8428 | 3.8428
RSD_NewTechs | CEFF | R-HC_Att_ELC_HPN1 | RSDSC_Att | - | ANNUAL | 2050 | - | - | - | - | 4.1544 | 4.1544
RSD_NewTechs | CEFF | R-HC_Att_ELC_HPN1 | RSDSH_Att | - | ANNUAL | 2018 | - | - | - | - | 3.1158 | 3.1158
RSD_NewTechs | CEFF | R-HC_Att_ELC_HPN1 | RSDSH_Att | - | ANNUAL | 2030 | - | - | - | - | 3.3235 | 3.3235
RSD_NewTechs | CEFF | R-HC_Att_ELC_HPN1 | RSDSH_Att | - | ANNUAL | 2040 | - | - | - | - | 3.8428 | 3.8428
RSD_NewTechs | CEFF | R-HC_Att_ELC_HPN1 | RSDSH_Att | - | ANNUAL | 2050 | - | - | - | - | 4.1544 | 4.1544
RSD_NewTechs | CEFF | R-HC_Att_ELC_HPN2 | RSDSC_Att | - | ANNUAL | 2018 | - | - | - | - | 3.4273 | 3.4273
RSD_NewTechs | CEFF | R-HC_Att_ELC_HPN2 | RSDSC_Att | - | ANNUAL | 2030 | - | - | - | - | 3.6351 | 3.6351
RSD_NewTechs | CEFF | R-HC_Att_ELC_HPN2 | RSDSC_Att | - | ANNUAL | 2040 | - | - | - | - | 4.1544 | 4.1544
RSD_NewTechs | CEFF | R-HC_Att_ELC_HPN2 | RSDSC_Att | - | ANNUAL | 2050 | - | - | - | - | 4.6736 | 4.6736
RSD_NewTechs | CEFF | R-HC_Att_ELC_HPN2 | RSDSH_Att | - | ANNUAL | 2018 | - | - | - | - | 3.4273 | 3.4273
RSD_NewTechs | CEFF | R-HC_Att_ELC_HPN2 | RSDSH_Att | - | ANNUAL | 2030 | - | - | - | - | 3.6351 | 3.6351
RSD_NewTechs | CEFF | R-HC_Att_ELC_HPN2 | RSDSH_Att | - | ANNUAL | 2040 | - | - | - | - | 4.1544 | 4.1544
RSD_NewTechs | CEFF | R-HC_Att_ELC_HPN2 | RSDSH_Att | - | ANNUAL | 2050 | - | - | - | - | 4.6736 | 4.6736
RSD_NewTechs | CEFF | R-HC_Det_ELC_HPN1 | RSDSC_Det | - | ANNUAL | 2018 | - | - | - | - | 3.0898 | 3.0898
RSD_NewTechs | CEFF | R-HC_Det_ELC_HPN1 | RSDSC_Det | - | ANNUAL | 2030 | - | - | - | - | 3.2958 | 3.2958
RSD_NewTechs | CEFF | R-HC_Det_ELC_HPN1 | RSDSC_Det | - | ANNUAL | 2040 | - | - | - | - | 3.8107 | 3.8107
RSD_NewTechs | CEFF | R-HC_Det_ELC_HPN1 | RSDSC_Det | - | ANNUAL | 2050 | - | - | - | - | 4.1197 | 4.1197
RSD_NewTechs | CEFF | R-HC_Det_ELC_HPN1 | RSDSH_Det | - | ANNUAL | 2018 | - | - | - | - | 3.0898 | 3.0898
RSD_NewTechs | CEFF | R-HC_Det_ELC_HPN1 | RSDSH_Det | - | ANNUAL | 2030 | - | - | - | - | 3.2958 | 3.2958
RSD_NewTechs | CEFF | R-HC_Det_ELC_HPN1 | RSDSH_Det | - | ANNUAL | 2040 | - | - | - | - | 3.8107 | 3.8107
RSD_NewTechs | CEFF | R-HC_Det_ELC_HPN1 | RSDSH_Det | - | ANNUAL | 2050 | - | - | - | - | 4.1197 | 4.1197
RSD_NewTechs | CEFF | R-HC_Det_ELC_HPN2 | RSDSC_Det | - | ANNUAL | 2018 | - | - | - | - | 3.3988 | 3.3988
RSD_NewTechs | CEFF | R-HC_Det_ELC_HPN2 | RSDSC_Det | - | ANNUAL | 2030 | - | - | - | - | 3.6047 | 3.6047
RSD_NewTechs | CEFF | R-HC_Det_ELC_HPN2 | RSDSC_Det | - | ANNUAL | 2040 | - | - | - | - | 4.1197 | 4.1197
RSD_NewTechs | CEFF | R-HC_Det_ELC_HPN2 | RSDSC_Det | - | ANNUAL | 2050 | - | - | - | - | 4.6347 | 4.6347
RSD_NewTechs | CEFF | R-HC_Det_ELC_HPN2 | RSDSH_Det | - | ANNUAL | 2018 | - | - | - | - | 3.3988 | 3.3988
RSD_NewTechs | CEFF | R-HC_Det_ELC_HPN2 | RSDSH_Det | - | ANNUAL | 2030 | - | - | - | - | 3.6047 | 3.6047
RSD_NewTechs | CEFF | R-HC_Det_ELC_HPN2 | RSDSH_Det | - | ANNUAL | 2040 | - | - | - | - | 4.1197 | 4.1197
RSD_NewTechs | CEFF | R-HC_Det_ELC_HPN2 | RSDSH_Det | - | ANNUAL | 2050 | - | - | - | - | 4.6347 | 4.6347
RSD_NewTechs | CEFF | R-SH_Apt_ELC_HPN1 | RSDSH_Apt | - | ANNUAL | 2018 | - | - | - | - | 3.0702 | 3.0702
RSD_NewTechs | CEFF | R-SH_Apt_ELC_HPN1 | RSDSH_Apt | - | ANNUAL | 2030 | - | - | - | - | 3.2749 | 3.2749
RSD_NewTechs | CEFF | R-SH_Apt_ELC_HPN1 | RSDSH_Apt | - | ANNUAL | 2040 | - | - | - | - | 3.7866 | 3.7866
RSD_NewTechs | CEFF | R-SH_Apt_ELC_HPN1 | RSDSH_Apt | - | ANNUAL | 2050 | - | - | - | - | 4.0936 | 4.0936
RSD_NewTechs | CEFF | R-SH_Apt_ELC_HPN2 | RSDSH_Apt | - | ANNUAL | 2018 | - | - | - | - | 3.0702 | 3.0702
RSD_NewTechs | CEFF | R-SH_Apt_ELC_HPN2 | RSDSH_Apt | - | ANNUAL | 2030 | - | - | - | - | 3.3772 | 3.3772
RSD_NewTechs | CEFF | R-SH_Apt_ELC_HPN2 | RSDSH_Apt | - | ANNUAL | 2040 | - | - | - | - | 3.7866 | 3.7866
RSD_NewTechs | CEFF | R-SH_Apt_ELC_HPN2 | RSDSH_Apt | - | ANNUAL | 2050 | - | - | - | - | 4.0936 | 4.0936
RSD_NewTechs | CEFF | R-SH_Apt_ELC_HPN3 | RSDSH_Apt | - | ANNUAL | 2018 | - | - | - | - | 3.3772 | 3.3772
RSD_NewTechs | CEFF | R-SH_Apt_ELC_HPN3 | RSDSH_Apt | - | ANNUAL | 2030 | - | - | - | - | 3.5819 | 3.5819
RSD_NewTechs | CEFF | R-SH_Apt_ELC_HPN3 | RSDSH_Apt | - | ANNUAL | 2040 | - | - | - | - | 4.0936 | 4.0936
RSD_NewTechs | CEFF | R-SH_Apt_ELC_HPN3 | RSDSH_Apt | - | ANNUAL | 2050 | - | - | - | - | 4.6053 | 4.6053
RSD_NewTechs | CEFF | R-SH_Att_ELC_HPN1 | RSDSH_Att | - | ANNUAL | 2018 | - | - | - | - | 3.1158 | 3.1158
RSD_NewTechs | CEFF | R-SH_Att_ELC_HPN1 | RSDSH_Att | - | ANNUAL | 2030 | - | - | - | - | 3.3235 | 3.3235
RSD_NewTechs | CEFF | R-SH_Att_ELC_HPN1 | RSDSH_Att | - | ANNUAL | 2040 | - | - | - | - | 3.8428 | 3.8428
RSD_NewTechs | CEFF | R-SH_Att_ELC_HPN1 | RSDSH_Att | - | ANNUAL | 2050 | - | - | - | - | 4.1544 | 4.1544
RSD_NewTechs | CEFF | R-SH_Att_ELC_HPN2 | RSDSH_Att | - | ANNUAL | 2018 | - | - | - | - | 3.1158 | 3.1158
RSD_NewTechs | CEFF | R-SH_Att_ELC_HPN2 | RSDSH_Att | - | ANNUAL | 2030 | - | - | - | - | 3.4273 | 3.4273
RSD_NewTechs | CEFF | R-SH_Att_ELC_HPN2 | RSDSH_Att | - | ANNUAL | 2040 | - | - | - | - | 3.8428 | 3.8428
RSD_NewTechs | CEFF | R-SH_Att_ELC_HPN2 | RSDSH_Att | - | ANNUAL | 2050 | - | - | - | - | 4.1544 | 4.1544
RSD_NewTechs | CEFF | R-SH_Att_ELC_HPN3 | RSDSH_Att | - | ANNUAL | 2018 | - | - | - | - | 3.4273 | 3.4273
RSD_NewTechs | CEFF | R-SH_Att_ELC_HPN3 | RSDSH_Att | - | ANNUAL | 2030 | - | - | - | - | 3.6351 | 3.6351
RSD_NewTechs | CEFF | R-SH_Att_ELC_HPN3 | RSDSH_Att | - | ANNUAL | 2040 | - | - | - | - | 4.1544 | 4.1544
RSD_NewTechs | CEFF | R-SH_Att_ELC_HPN3 | RSDSH_Att | - | ANNUAL | 2050 | - | - | - | - | 4.6736 | 4.6736
RSD_NewTechs | CEFF | R-SH_Det_ELC_HPN1 | RSDSH_Det | - | ANNUAL | 2018 | - | - | - | - | 3.0898 | 3.0898
RSD_NewTechs | CEFF | R-SH_Det_ELC_HPN1 | RSDSH_Det | - | ANNUAL | 2030 | - | - | - | - | 3.2958 | 3.2958
RSD_NewTechs | CEFF | R-SH_Det_ELC_HPN1 | RSDSH_Det | - | ANNUAL | 2040 | - | - | - | - | 3.8107 | 3.8107
RSD_NewTechs | CEFF | R-SH_Det_ELC_HPN1 | RSDSH_Det | - | ANNUAL | 2050 | - | - | - | - | 4.1197 | 4.1197
RSD_NewTechs | CEFF | R-SH_Det_ELC_HPN2 | RSDSH_Det | - | ANNUAL | 2018 | - | - | - | - | 3.0898 | 3.0898
RSD_NewTechs | CEFF | R-SH_Det_ELC_HPN2 | RSDSH_Det | - | ANNUAL | 2030 | - | - | - | - | 3.3988 | 3.3988
RSD_NewTechs | CEFF | R-SH_Det_ELC_HPN2 | RSDSH_Det | - | ANNUAL | 2040 | - | - | - | - | 3.8107 | 3.8107
RSD_NewTechs | CEFF | R-SH_Det_ELC_HPN2 | RSDSH_Det | - | ANNUAL | 2050 | - | - | - | - | 4.1197 | 4.1197
RSD_NewTechs | CEFF | R-SH_Det_ELC_HPN3 | RSDSH_Det | - | ANNUAL | 2018 | - | - | - | - | 3.3988 | 3.3988
RSD_NewTechs | CEFF | R-SH_Det_ELC_HPN3 | RSDSH_Det | - | ANNUAL | 2030 | - | - | - | - | 3.6047 | 3.6047
RSD_NewTechs | CEFF | R-SH_Det_ELC_HPN3 | RSDSH_Det | - | ANNUAL | 2040 | - | - | - | - | 4.1197 | 4.1197
RSD_NewTechs | CEFF | R-SH_Det_ELC_HPN3 | RSDSH_Det | - | ANNUAL | 2050 | - | - | - | - | 4.6347 | 4.6347
RSD_NewTechs | CEFF | R-SW_Apt_ELC_HPN1 | RSDSH_Apt | - | ANNUAL | 2018 | - | - | - | - | 3.0702 | 3.0702
RSD_NewTechs | CEFF | R-SW_Apt_ELC_HPN1 | RSDSH_Apt | - | ANNUAL | 2030 | - | - | - | - | 3.3772 | 3.3772
RSD_NewTechs | CEFF | R-SW_Apt_ELC_HPN1 | RSDSH_Apt | - | ANNUAL | 2040 | - | - | - | - | 3.7866 | 3.7866
RSD_NewTechs | CEFF | R-SW_Apt_ELC_HPN1 | RSDSH_Apt | - | ANNUAL | 2050 | - | - | - | - | 4.0936 | 4.0936
RSD_NewTechs | CEFF | R-SW_Apt_ELC_HPN1 | RSDWH_Apt | - | ANNUAL | 2018 | - | - | - | - | 2.1491 | 2.1491
RSD_NewTechs | CEFF | R-SW_Apt_ELC_HPN1 | RSDWH_Apt | - | ANNUAL | 2030 | - | - | - | - | 2.3641 | 2.3641
RSD_NewTechs | CEFF | R-SW_Apt_ELC_HPN1 | RSDWH_Apt | - | ANNUAL | 2040 | - | - | - | - | 2.6506 | 2.6506
RSD_NewTechs | CEFF | R-SW_Apt_ELC_HPN1 | RSDWH_Apt | - | ANNUAL | 2050 | - | - | - | - | 2.8655 | 2.8655
RSD_NewTechs | CEFF | R-SW_Apt_GAS_HHPN1 | RSDSH_Apt | - | ANNUAL | 2018 | - | - | - | - | 2.6496 | 2.6496
RSD_NewTechs | CEFF | R-SW_Apt_GAS_HHPN1 | RSDSH_Apt | - | ANNUAL | 2030 | - | - | - | - | 2.9413 | 2.9413
RSD_NewTechs | CEFF | R-SW_Apt_GAS_HHPN1 | RSDSH_Apt | - | ANNUAL | 2040 | - | - | - | - | 3.16 | 3.16
RSD_NewTechs | CEFF | R-SW_Apt_GAS_HHPN1 | RSDSH_Apt | - | ANNUAL | 2050 | - | - | - | - | 3.16 | 3.16
RSD_NewTechs | CEFF | R-SW_Apt_GAS_HHPN1 | RSDWH_Apt | - | ANNUAL | 2018 | - | - | - | - | 1.8547 | 1.8547
RSD_NewTechs | CEFF | R-SW_Apt_GAS_HHPN1 | RSDWH_Apt | - | ANNUAL | 2030 | - | - | - | - | 2.0589 | 2.0589
RSD_NewTechs | CEFF | R-SW_Apt_GAS_HHPN1 | RSDWH_Apt | - | ANNUAL | 2040 | - | - | - | - | 2.212 | 2.212
RSD_NewTechs | CEFF | R-SW_Apt_GAS_HHPN1 | RSDWH_Apt | - | ANNUAL | 2050 | - | - | - | - | 2.212 | 2.212
RSD_NewTechs | CEFF | R-SW_Apt_GAS_HPN1 | RSDSH_Apt | - | ANNUAL | 2018 | - | - | - | - | 1.3504 | 1.3504
RSD_NewTechs | CEFF | R-SW_Apt_GAS_HPN1 | RSDSH_Apt | - | ANNUAL | 2030 | - | - | - | - | 1.4505 | 1.4505
RSD_NewTechs | CEFF | R-SW_Apt_GAS_HPN1 | RSDSH_Apt | - | ANNUAL | 2040 | - | - | - | - | 1.7006 | 1.7006
RSD_NewTechs | CEFF | R-SW_Apt_GAS_HPN1 | RSDSH_Apt | - | ANNUAL | 2050 | - | - | - | - | 1.7006 | 1.7006
RSD_NewTechs | CEFF | R-SW_Apt_GAS_HPN1 | RSDWH_Apt | - | ANNUAL | 2018 | - | - | - | - | 0.94531 | 0.94531
RSD_NewTechs | CEFF | R-SW_Apt_GAS_HPN1 | RSDWH_Apt | - | ANNUAL | 2030 | - | - | - | - | 1.0153 | 1.0153
RSD_NewTechs | CEFF | R-SW_Apt_GAS_HPN1 | RSDWH_Apt | - | ANNUAL | 2040 | - | - | - | - | 1.1904 | 1.1904
RSD_NewTechs | CEFF | R-SW_Apt_GAS_HPN1 | RSDWH_Apt | - | ANNUAL | 2050 | - | - | - | - | 1.1904 | 1.1904
RSD_NewTechs | CEFF | R-SW_Apt_GAS_HPN2 | RSDSH_Apt | - | ANNUAL | 2018 | - | - | - | - | 1.3504 | 1.3504
RSD_NewTechs | CEFF | R-SW_Apt_GAS_HPN2 | RSDSH_Apt | - | ANNUAL | 2030 | - | - | - | - | 1.3955 | 1.3955
RSD_NewTechs | CEFF | R-SW_Apt_GAS_HPN2 | RSDSH_Apt | - | ANNUAL | 2040 | - | - | - | - | 1.3955 | 1.3955
RSD_NewTechs | CEFF | R-SW_Apt_GAS_HPN2 | RSDSH_Apt | - | ANNUAL | 2050 | - | - | - | - | 1.4405 | 1.4405
RSD_NewTechs | CEFF | R-SW_Apt_GAS_HPN2 | RSDWH_Apt | - | ANNUAL | 2018 | - | - | - | - | 0.94531 | 0.94531
RSD_NewTechs | CEFF | R-SW_Apt_GAS_HPN2 | RSDWH_Apt | - | ANNUAL | 2030 | - | - | - | - | 0.97682 | 0.97682
RSD_NewTechs | CEFF | R-SW_Apt_GAS_HPN2 | RSDWH_Apt | - | ANNUAL | 2040 | - | - | - | - | 0.97682 | 0.97682
RSD_NewTechs | CEFF | R-SW_Apt_GAS_HPN2 | RSDWH_Apt | - | ANNUAL | 2050 | - | - | - | - | 1.0083 | 1.0083
RSD_NewTechs | CEFF | R-SW_Att_ELC_HPN1 | RSDSH_Att | - | ANNUAL | 2018 | - | - | - | - | 3.1158 | 3.1158
RSD_NewTechs | CEFF | R-SW_Att_ELC_HPN1 | RSDSH_Att | - | ANNUAL | 2030 | - | - | - | - | 3.4273 | 3.4273
RSD_NewTechs | CEFF | R-SW_Att_ELC_HPN1 | RSDSH_Att | - | ANNUAL | 2040 | - | - | - | - | 3.8428 | 3.8428
RSD_NewTechs | CEFF | R-SW_Att_ELC_HPN1 | RSDSH_Att | - | ANNUAL | 2050 | - | - | - | - | 4.1544 | 4.1544
RSD_NewTechs | CEFF | R-SW_Att_ELC_HPN1 | RSDWH_Att | - | ANNUAL | 2018 | - | - | - | - | 2.181 | 2.181
RSD_NewTechs | CEFF | R-SW_Att_ELC_HPN1 | RSDWH_Att | - | ANNUAL | 2030 | - | - | - | - | 2.3991 | 2.3991
RSD_NewTechs | CEFF | R-SW_Att_ELC_HPN1 | RSDWH_Att | - | ANNUAL | 2040 | - | - | - | - | 2.6899 | 2.6899
RSD_NewTechs | CEFF | R-SW_Att_ELC_HPN1 | RSDWH_Att | - | ANNUAL | 2050 | - | - | - | - | 2.908 | 2.908
RSD_NewTechs | CEFF | R-SW_Att_ELC_HPN2 | RSDSH_Att | - | ANNUAL | 2018 | - | - | - | - | 3.1158 | 3.1158
RSD_NewTechs | CEFF | R-SW_Att_ELC_HPN2 | RSDSH_Att | - | ANNUAL | 2030 | - | - | - | - | 3.4585 | 3.4585
RSD_NewTechs | CEFF | R-SW_Att_ELC_HPN2 | RSDSH_Att | - | ANNUAL | 2040 | - | - | - | - | 3.7078 | 3.7078
RSD_NewTechs | CEFF | R-SW_Att_ELC_HPN2 | RSDSH_Att | - | ANNUAL | 2050 | - | - | - | - | 3.7078 | 3.7078
RSD_NewTechs | CEFF | R-SW_Att_ELC_HPN2 | RSDWH_Att | - | ANNUAL | 2018 | - | - | - | - | 2.181 | 2.181
RSD_NewTechs | CEFF | R-SW_Att_ELC_HPN2 | RSDWH_Att | - | ANNUAL | 2030 | - | - | - | - | 2.4209 | 2.4209
RSD_NewTechs | CEFF | R-SW_Att_ELC_HPN2 | RSDWH_Att | - | ANNUAL | 2040 | - | - | - | - | 2.5954 | 2.5954
RSD_NewTechs | CEFF | R-SW_Att_ELC_HPN2 | RSDWH_Att | - | ANNUAL | 2050 | - | - | - | - | 2.5954 | 2.5954
RSD_NewTechs | CEFF | R-SW_Att_GAS_HHPN1 | RSDSH_Att | - | ANNUAL | 2018 | - | - | - | - | 2.6726 | 2.6726
RSD_NewTechs | CEFF | R-SW_Att_GAS_HHPN1 | RSDSH_Att | - | ANNUAL | 2030 | - | - | - | - | 2.9668 | 2.9668
RSD_NewTechs | CEFF | R-SW_Att_GAS_HHPN1 | RSDSH_Att | - | ANNUAL | 2040 | - | - | - | - | 3.1874 | 3.1874
RSD_NewTechs | CEFF | R-SW_Att_GAS_HHPN1 | RSDSH_Att | - | ANNUAL | 2050 | - | - | - | - | 3.1874 | 3.1874
RSD_NewTechs | CEFF | R-SW_Att_GAS_HHPN1 | RSDWH_Att | - | ANNUAL | 2018 | - | - | - | - | 1.8708 | 1.8708
RSD_NewTechs | CEFF | R-SW_Att_GAS_HHPN1 | RSDWH_Att | - | ANNUAL | 2030 | - | - | - | - | 2.0767 | 2.0767
RSD_NewTechs | CEFF | R-SW_Att_GAS_HHPN1 | RSDWH_Att | - | ANNUAL | 2040 | - | - | - | - | 2.2312 | 2.2312
RSD_NewTechs | CEFF | R-SW_Att_GAS_HHPN1 | RSDWH_Att | - | ANNUAL | 2050 | - | - | - | - | 2.2312 | 2.2312
RSD_NewTechs | CEFF | R-SW_Att_GAS_HPN1 | RSDSH_Att | - | ANNUAL | 2018 | - | - | - | - | 1.3622 | 1.3622
RSD_NewTechs | CEFF | R-SW_Att_GAS_HPN1 | RSDSH_Att | - | ANNUAL | 2030 | - | - | - | - | 1.4631 | 1.4631
RSD_NewTechs | CEFF | R-SW_Att_GAS_HPN1 | RSDSH_Att | - | ANNUAL | 2040 | - | - | - | - | 1.7153 | 1.7153
RSD_NewTechs | CEFF | R-SW_Att_GAS_HPN1 | RSDSH_Att | - | ANNUAL | 2050 | - | - | - | - | 1.7153 | 1.7153
RSD_NewTechs | CEFF | R-SW_Att_GAS_HPN1 | RSDWH_Att | - | ANNUAL | 2018 | - | - | - | - | 0.95351 | 0.95351
RSD_NewTechs | CEFF | R-SW_Att_GAS_HPN1 | RSDWH_Att | - | ANNUAL | 2030 | - | - | - | - | 1.0241 | 1.0241
RSD_NewTechs | CEFF | R-SW_Att_GAS_HPN1 | RSDWH_Att | - | ANNUAL | 2040 | - | - | - | - | 1.2007 | 1.2007
RSD_NewTechs | CEFF | R-SW_Att_GAS_HPN1 | RSDWH_Att | - | ANNUAL | 2050 | - | - | - | - | 1.2007 | 1.2007
RSD_NewTechs | CEFF | R-SW_Att_GAS_HPN2 | RSDSH_Att | - | ANNUAL | 2018 | - | - | - | - | 1.3622 | 1.3622
RSD_NewTechs | CEFF | R-SW_Att_GAS_HPN2 | RSDSH_Att | - | ANNUAL | 2030 | - | - | - | - | 1.4076 | 1.4076
RSD_NewTechs | CEFF | R-SW_Att_GAS_HPN2 | RSDSH_Att | - | ANNUAL | 2040 | - | - | - | - | 1.4076 | 1.4076
RSD_NewTechs | CEFF | R-SW_Att_GAS_HPN2 | RSDSH_Att | - | ANNUAL | 2050 | - | - | - | - | 1.453 | 1.453
RSD_NewTechs | CEFF | R-SW_Att_GAS_HPN2 | RSDWH_Att | - | ANNUAL | 2018 | - | - | - | - | 0.95351 | 0.95351
RSD_NewTechs | CEFF | R-SW_Att_GAS_HPN2 | RSDWH_Att | - | ANNUAL | 2030 | - | - | - | - | 0.98529 | 0.98529
RSD_NewTechs | CEFF | R-SW_Att_GAS_HPN2 | RSDWH_Att | - | ANNUAL | 2040 | - | - | - | - | 0.98529 | 0.98529
RSD_NewTechs | CEFF | R-SW_Att_GAS_HPN2 | RSDWH_Att | - | ANNUAL | 2050 | - | - | - | - | 1.0171 | 1.0171
RSD_NewTechs | CEFF | R-SW_Det_ELC_HPN1 | RSDSH_Det | - | ANNUAL | 2018 | - | - | - | - | 3.0898 | 3.0898
RSD_NewTechs | CEFF | R-SW_Det_ELC_HPN1 | RSDSH_Det | - | ANNUAL | 2030 | - | - | - | - | 3.3988 | 3.3988
RSD_NewTechs | CEFF | R-SW_Det_ELC_HPN1 | RSDSH_Det | - | ANNUAL | 2040 | - | - | - | - | 3.8107 | 3.8107
RSD_NewTechs | CEFF | R-SW_Det_ELC_HPN1 | RSDSH_Det | - | ANNUAL | 2050 | - | - | - | - | 4.1197 | 4.1197
RSD_NewTechs | CEFF | R-SW_Det_ELC_HPN1 | RSDWH_Det | - | ANNUAL | 2018 | - | - | - | - | 2.1628 | 2.1628
RSD_NewTechs | CEFF | R-SW_Det_ELC_HPN1 | RSDWH_Det | - | ANNUAL | 2030 | - | - | - | - | 2.3791 | 2.3791
RSD_NewTechs | CEFF | R-SW_Det_ELC_HPN1 | RSDWH_Det | - | ANNUAL | 2040 | - | - | - | - | 2.6675 | 2.6675
RSD_NewTechs | CEFF | R-SW_Det_ELC_HPN1 | RSDWH_Det | - | ANNUAL | 2050 | - | - | - | - | 2.8838 | 2.8838
RSD_NewTechs | CEFF | R-SW_Det_ELC_HPN2 | RSDSH_Det | - | ANNUAL | 2018 | - | - | - | - | 3.0898 | 3.0898
RSD_NewTechs | CEFF | R-SW_Det_ELC_HPN2 | RSDSH_Det | - | ANNUAL | 2030 | - | - | - | - | 3.4297 | 3.4297
RSD_NewTechs | CEFF | R-SW_Det_ELC_HPN2 | RSDSH_Det | - | ANNUAL | 2040 | - | - | - | - | 3.6768 | 3.6768
RSD_NewTechs | CEFF | R-SW_Det_ELC_HPN2 | RSDSH_Det | - | ANNUAL | 2050 | - | - | - | - | 3.6768 | 3.6768
RSD_NewTechs | CEFF | R-SW_Det_ELC_HPN2 | RSDWH_Det | - | ANNUAL | 2018 | - | - | - | - | 2.1628 | 2.1628
RSD_NewTechs | CEFF | R-SW_Det_ELC_HPN2 | RSDWH_Det | - | ANNUAL | 2030 | - | - | - | - | 2.4008 | 2.4008
RSD_NewTechs | CEFF | R-SW_Det_ELC_HPN2 | RSDWH_Det | - | ANNUAL | 2040 | - | - | - | - | 2.5738 | 2.5738
RSD_NewTechs | CEFF | R-SW_Det_ELC_HPN2 | RSDWH_Det | - | ANNUAL | 2050 | - | - | - | - | 2.5738 | 2.5738
RSD_NewTechs | CEFF | R-SW_Det_GAS_HHPN1 | RSDSH_Det | - | ANNUAL | 2018 | - | - | - | - | 2.7052 | 2.7052
RSD_NewTechs | CEFF | R-SW_Det_GAS_HHPN1 | RSDSH_Det | - | ANNUAL | 2030 | - | - | - | - | 3.0031 | 3.0031
RSD_NewTechs | CEFF | R-SW_Det_GAS_HHPN1 | RSDSH_Det | - | ANNUAL | 2040 | - | - | - | - | 3.2264 | 3.2264
RSD_NewTechs | CEFF | R-SW_Det_GAS_HHPN1 | RSDSH_Det | - | ANNUAL | 2050 | - | - | - | - | 3.2264 | 3.2264
RSD_NewTechs | CEFF | R-SW_Det_GAS_HHPN1 | RSDWH_Det | - | ANNUAL | 2018 | - | - | - | - | 1.8937 | 1.8937
RSD_NewTechs | CEFF | R-SW_Det_GAS_HHPN1 | RSDWH_Det | - | ANNUAL | 2030 | - | - | - | - | 2.1021 | 2.1021
RSD_NewTechs | CEFF | R-SW_Det_GAS_HHPN1 | RSDWH_Det | - | ANNUAL | 2040 | - | - | - | - | 2.2585 | 2.2585
RSD_NewTechs | CEFF | R-SW_Det_GAS_HHPN1 | RSDWH_Det | - | ANNUAL | 2050 | - | - | - | - | 2.2585 | 2.2585
RSD_NewTechs | CEFF | R-SW_Det_GAS_HPN1 | RSDSH_Det | - | ANNUAL | 2018 | - | - | - | - | 1.3788 | 1.3788
RSD_NewTechs | CEFF | R-SW_Det_GAS_HPN1 | RSDSH_Det | - | ANNUAL | 2030 | - | - | - | - | 1.4809 | 1.4809
RSD_NewTechs | CEFF | R-SW_Det_GAS_HPN1 | RSDSH_Det | - | ANNUAL | 2040 | - | - | - | - | 1.7363 | 1.7363
RSD_NewTechs | CEFF | R-SW_Det_GAS_HPN1 | RSDSH_Det | - | ANNUAL | 2050 | - | - | - | - | 1.7363 | 1.7363
RSD_NewTechs | CEFF | R-SW_Det_GAS_HPN1 | RSDWH_Det | - | ANNUAL | 2018 | - | - | - | - | 0.96517 | 0.96517
RSD_NewTechs | CEFF | R-SW_Det_GAS_HPN1 | RSDWH_Det | - | ANNUAL | 2030 | - | - | - | - | 1.0367 | 1.0367
RSD_NewTechs | CEFF | R-SW_Det_GAS_HPN1 | RSDWH_Det | - | ANNUAL | 2040 | - | - | - | - | 1.2154 | 1.2154
RSD_NewTechs | CEFF | R-SW_Det_GAS_HPN1 | RSDWH_Det | - | ANNUAL | 2050 | - | - | - | - | 1.2154 | 1.2154
RSD_NewTechs | CEFF | R-SW_Det_GAS_HPN2 | RSDSH_Det | - | ANNUAL | 2018 | - | - | - | - | 1.3788 | 1.3788
RSD_NewTechs | CEFF | R-SW_Det_GAS_HPN2 | RSDSH_Det | - | ANNUAL | 2030 | - | - | - | - | 1.4248 | 1.4248
RSD_NewTechs | CEFF | R-SW_Det_GAS_HPN2 | RSDSH_Det | - | ANNUAL | 2040 | - | - | - | - | 1.4248 | 1.4248
RSD_NewTechs | CEFF | R-SW_Det_GAS_HPN2 | RSDSH_Det | - | ANNUAL | 2050 | - | - | - | - | 1.4707 | 1.4707
RSD_NewTechs | CEFF | R-SW_Det_GAS_HPN2 | RSDWH_Det | - | ANNUAL | 2018 | - | - | - | - | 0.96517 | 0.96517
RSD_NewTechs | CEFF | R-SW_Det_GAS_HPN2 | RSDWH_Det | - | ANNUAL | 2030 | - | - | - | - | 0.99734 | 0.99734
RSD_NewTechs | CEFF | R-SW_Det_GAS_HPN2 | RSDWH_Det | - | ANNUAL | 2040 | - | - | - | - | 0.99734 | 0.99734
RSD_NewTechs | CEFF | R-SW_Det_GAS_HPN2 | RSDWH_Det | - | ANNUAL | 2050 | - | - | - | - | 1.0295 | 1.0295

## AF
scenario | attribute | process | commodity | lim_type | time_slice | year | commodity_group | currency | stage | sow | IE | National
BASE | NCAP_AFA | R-RSDCK_ELC_X0 | - | UP | - | 2018 | - | - | - | - | 0.012457 | 0.012457
BASE | NCAP_AFA | R-RSDCK_GAS_X0 | - | UP | - | 2018 | - | - | - | - | 0.010678 | 0.010678
BASE | NCAP_AFA | R-RSDCK_LPG_X0 | - | UP | - | 2018 | - | - | - | - | 0.010678 | 0.010678
BASE | NCAP_AFA | R-SH_Apt_BDL_X0 | - | UP | - | 2018 | - | - | - | - | 0.0094571 | 0.0094571
BASE | NCAP_AFA | R-SH_Apt_COA_X0 | - | UP | - | 2018 | - | - | - | - | 0.41882 | 0.41882
BASE | NCAP_AFA | R-SH_Apt_ELC_X0 | - | UP | - | 2018 | - | - | - | - | 0.017228 | 0.017228
BASE | NCAP_AFA | R-SH_Apt_ELC_X1 | - | UP | - | 2018 | - | - | - | - | 0.18358 | 0.18358
BASE | NCAP_AFA | R-SH_Apt_ETH_X0 | - | UP | - | 2018 | - | - | - | - | 2.0352e-05 | 2.0352e-05
BASE | NCAP_AFA | R-SH_Apt_GAS_X0 | - | UP | - | 2018 | - | - | - | - | 0.02507 | 0.02507
BASE | NCAP_AFA | R-SH_Apt_HET_X0 | - | UP | - | 2018 | - | - | - | - | 0.0023489 | 0.0023489
BASE | NCAP_AFA | R-SH_Apt_KER_X0 | - | UP | - | 2018 | - | - | - | - | 0.078978 | 0.078978
BASE | NCAP_AFA | R-SH_Apt_LPG_X0 | - | UP | - | 2018 | - | - | - | - | 0.048788 | 0.048788
BASE | NCAP_AFA | R-SH_Apt_PEA_X0 | - | UP | - | 2018 | - | - | - | - | 0.15828 | 0.15828
BASE | NCAP_AFA | R-SH_Apt_SMF_X0 | - | UP | - | 2018 | - | - | - | - | 0.14698 | 0.14698
BASE | NCAP_AFA | R-SH_Apt_WOO_X0 | - | UP | - | 2018 | - | - | - | - | 0.037307 | 0.037307
BASE | NCAP_AFA | R-SH_Att_BDL_X0 | - | UP | - | 2018 | - | - | - | - | 0.024659 | 0.024659
BASE | NCAP_AFA | R-SH_Att_COA_X0 | - | UP | - | 2018 | - | - | - | - | 0.31785 | 0.31785
BASE | NCAP_AFA | R-SH_Att_ELC_X0 | - | UP | - | 2018 | - | - | - | - | 0.037537 | 0.037537
BASE | NCAP_AFA | R-SH_Att_ELC_X1 | - | UP | - | 2018 | - | - | - | - | 0.1132 | 0.1132
BASE | NCAP_AFA | R-SH_Att_ETH_X0 | - | UP | - | 2018 | - | - | - | - | 0 | 0
BASE | NCAP_AFA | R-SH_Att_GAS_X0 | - | UP | - | 2018 | - | - | - | - | 0.035033 | 0.035033
BASE | NCAP_AFA | R-SH_Att_HET_X0 | - | UP | - | 2018 | - | - | - | - | 0.022873 | 0.022873
BASE | NCAP_AFA | R-SH_Att_KER_X0 | - | UP | - | 2018 | - | - | - | - | 0.044978 | 0.044978
BASE | NCAP_AFA | R-SH_Att_LPG_X0 | - | UP | - | 2018 | - | - | - | - | 0.04905 | 0.04905
BASE | NCAP_AFA | R-SH_Att_PEA_X0 | - | UP | - | 2018 | - | - | - | - | 0.070894 | 0.070894
BASE | NCAP_AFA | R-SH_Att_SMF_X0 | - | UP | - | 2018 | - | - | - | - | 0.073631 | 0.073631
BASE | NCAP_AFA | R-SH_Att_WOO_X0 | - | UP | - | 2018 | - | - | - | - | 0.11902 | 0.11902
BASE | NCAP_AFA | R-SH_Det_BDL_X0 | - | UP | - | 2018 | - | - | - | - | 0 | 0
BASE | NCAP_AFA | R-SH_Det_COA_X0 | - | UP | - | 2018 | - | - | - | - | 0.47278 | 0.47278
BASE | NCAP_AFA | R-SH_Det_ELC_X0 | - | UP | - | 2018 | - | - | - | - | 0.04563 | 0.04563
BASE | NCAP_AFA | R-SH_Det_ELC_X1 | - | UP | - | 2018 | - | - | - | - | 0.13767 | 0.13767
BASE | NCAP_AFA | R-SH_Det_ETH_X0 | - | UP | - | 2018 | - | - | - | - | 0 | 0
BASE | NCAP_AFA | R-SH_Det_GAS_X0 | - | UP | - | 2018 | - | - | - | - | 0.039152 | 0.039152
BASE | NCAP_AFA | R-SH_Det_HET_X0 | - | UP | - | 2018 | - | - | - | - | 0.20083 | 0.20083
BASE | NCAP_AFA | R-SH_Det_KER_X0 | - | UP | - | 2018 | - | - | - | - | 0.049279 | 0.049279
BASE | NCAP_AFA | R-SH_Det_LPG_X0 | - | UP | - | 2018 | - | - | - | - | 0.070854 | 0.070854
BASE | NCAP_AFA | R-SH_Det_PEA_X0 | - | UP | - | 2018 | - | - | - | - | 0.10042 | 0.10042
BASE | NCAP_AFA | R-SH_Det_SMF_X0 | - | UP | - | 2018 | - | - | - | - | 0.13721 | 0.13721
BASE | NCAP_AFA | R-SH_Det_WOO_X0 | - | UP | - | 2018 | - | - | - | - | 0.096349 | 0.096349
BASE | NCAP_AFA | R-WH_Apt_BDL_X0 | - | UP | - | 2018 | - | - | - | - | 0.075051 | 0.075051
BASE | NCAP_AFA | R-WH_Apt_COA_X0 | - | UP | - | 2018 | - | - | - | - | 0.45256 | 0.45256
BASE | NCAP_AFA | R-WH_Apt_ELC_X0 | - | UP | - | 2018 | - | - | - | - | 0.062549 | 0.062549
BASE | NCAP_AFA | R-WH_Apt_ELC_X1 | - | UP | - | 2018 | - | - | - | - | 1.5053 | 1.5053
BASE | NCAP_AFA | R-WH_Apt_ETH_X0 | - | UP | - | 2018 | - | - | - | - | 0.090422 | 0.090422
BASE | NCAP_AFA | R-WH_Apt_GAS_X0 | - | UP | - | 2018 | - | - | - | - | 0.075046 | 0.075046
BASE | NCAP_AFA | R-WH_Apt_HET_X0 | - | UP | - | 2018 | - | - | - | - | 0.0032373 | 0.0032373
BASE | NCAP_AFA | R-WH_Apt_KER_X0 | - | UP | - | 2018 | - | - | - | - | 0.11217 | 0.11217
BASE | NCAP_AFA | R-WH_Apt_LPG_X0 | - | UP | - | 2018 | - | - | - | - | 0.13252 | 0.13252
BASE | NCAP_AFA | R-WH_Apt_PEA_X0 | - | UP | - | 2018 | - | - | - | - | 0.090627 | 0.090627
BASE | NCAP_AFA | R-WH_Apt_SMF_X0 | - | UP | - | 2018 | - | - | - | - | 0.090196 | 0.090196
BASE | NCAP_AFA | R-WH_Apt_SOL_X0 | - | UP | - | 2018 | - | - | - | - | 0.14316 | 0.14316
BASE | NCAP_AFA | R-WH_Apt_WOO_X0 | - | UP | - | 2018 | - | - | - | - | 0.10316 | 0.10316
BASE | NCAP_AFA | R-WH_Att_BDL_X0 | - | UP | - | 2018 | - | - | - | - | 0.088919 | 0.088919
BASE | NCAP_AFA | R-WH_Att_COA_X0 | - | UP | - | 2018 | - | - | - | - | 0.10436 | 0.10436
BASE | NCAP_AFA | R-WH_Att_ELC_X0 | - | UP | - | 2018 | - | - | - | - | 0.066403 | 0.066403
BASE | NCAP_AFA | R-WH_Att_ELC_X1 | - | UP | - | 2018 | - | - | - | - | 0.66825 | 0.66825
BASE | NCAP_AFA | R-WH_Att_ETH_X0 | - | UP | - | 2018 | - | - | - | - | 0.067212 | 0.067212
BASE | NCAP_AFA | R-WH_Att_GAS_X0 | - | UP | - | 2018 | - | - | - | - | 0.058389 | 0.058389
BASE | NCAP_AFA | R-WH_Att_HET_X0 | - | UP | - | 2018 | - | - | - | - | 0.0048795 | 0.0048795
BASE | NCAP_AFA | R-WH_Att_KER_X0 | - | UP | - | 2018 | - | - | - | - | 0.069705 | 0.069705
BASE | NCAP_AFA | R-WH_Att_LPG_X0 | - | UP | - | 2018 | - | - | - | - | 0.10057 | 0.10057
BASE | NCAP_AFA | R-WH_Att_PEA_X0 | - | UP | - | 2018 | - | - | - | - | 0.068944 | 0.068944
BASE | NCAP_AFA | R-WH_Att_SMF_X0 | - | UP | - | 2018 | - | - | - | - | 0.059041 | 0.059041
BASE | NCAP_AFA | R-WH_Att_SOL_X0 | - | UP | - | 2018 | - | - | - | - | 0.2202 | 0.2202
BASE | NCAP_AFA | R-WH_Att_WOO_X0 | - | UP | - | 2018 | - | - | - | - | 0.068778 | 0.068778
BASE | NCAP_AFA | R-WH_Det_BDL_X0 | - | UP | - | 2018 | - | - | - | - | 0.042329 | 0.042329
BASE | NCAP_AFA | R-WH_Det_COA_X0 | - | UP | - | 2018 | - | - | - | - | 0.072518 | 0.072518
BASE | NCAP_AFA | R-WH_Det_ELC_X0 | - | UP | - | 2018 | - | - | - | - | 0.046514 | 0.046514
BASE | NCAP_AFA | R-WH_Det_ELC_X1 | - | UP | - | 2018 | - | - | - | - | 0.45984 | 0.45984
BASE | NCAP_AFA | R-WH_Det_ETH_X0 | - | UP | - | 2018 | - | - | - | - | 0.047947 | 0.047947
BASE | NCAP_AFA | R-WH_Det_GAS_X0 | - | UP | - | 2018 | - | - | - | - | 0.046985 | 0.046985
BASE | NCAP_AFA | R-WH_Det_HET_X0 | - | UP | - | 2018 | - | - | - | - | 0.0051032 | 0.0051032
BASE | NCAP_AFA | R-WH_Det_KER_X0 | - | UP | - | 2018 | - | - | - | - | 0.053658 | 0.053658
BASE | NCAP_AFA | R-WH_Det_LPG_X0 | - | UP | - | 2018 | - | - | - | - | 0.068788 | 0.068788
BASE | NCAP_AFA | R-WH_Det_PEA_X0 | - | UP | - | 2018 | - | - | - | - | 0.023632 | 0.023632
BASE | NCAP_AFA | R-WH_Det_SMF_X0 | - | UP | - | 2018 | - | - | - | - | 0.044738 | 0.044738
BASE | NCAP_AFA | R-WH_Det_SOL_X0 | - | UP | - | 2018 | - | - | - | - | 0.14559 | 0.14559
BASE | NCAP_AFA | R-WH_Det_WOO_X0 | - | UP | - | 2018 | - | - | - | - | 0.057799 | 0.057799

## Stock
scenario | attribute | process | commodity | lim_type | time_slice | year | commodity_group | currency | stage | sow | IE | National
BASE | Stock | R-RSDCK_ELC_X0 | - | - | - | 2018 | - | - | - | - | 1288.2598 | 1288.2598
BASE | Stock | R-RSDCK_GAS_X0 | - | - | - | 2018 | - | - | - | - | 386.5339 | 386.5339
BASE | Stock | R-RSDCK_LPG_X0 | - | - | - | 2018 | - | - | - | - | 22.7863 | 22.7863
BASE | Stock | R-SH_Apt_BDL_X0 | - | - | - | 2018 | - | - | - | - | 0.0046025 | 0.0046025
BASE | Stock | R-SH_Apt_COA_X0 | - | - | - | 2018 | - | - | - | - | 0.44644 | 0.44644
BASE | Stock | R-SH_Apt_ELC_X0 | - | - | - | 2018 | - | - | - | - | 69.1074 | 69.1074
BASE | Stock | R-SH_Apt_ELC_X1 | - | - | - | 2018 | - | - | - | - | 29.6175 | 29.6175
BASE | Stock | R-SH_Apt_ETH_X0 | - | - | - | 2018 | - | - | - | - | 0.0015342 | 0.0015342
BASE | Stock | R-SH_Apt_GAS_X0 | - | - | - | 2018 | - | - | - | - | 84.2485 | 84.2485
BASE | Stock | R-SH_Apt_HET_X0 | - | - | - | 2018 | - | - | - | - | 13.45 | 13.45
BASE | Stock | R-SH_Apt_KER_X0 | - | - | - | 2018 | - | - | - | - | 6.0185 | 6.0185
BASE | Stock | R-SH_Apt_LPG_X0 | - | - | - | 2018 | - | - | - | - | 2.9241 | 2.9241
BASE | Stock | R-SH_Apt_PEA_X0 | - | - | - | 2018 | - | - | - | - | 0.021478 | 0.021478
BASE | Stock | R-SH_Apt_SMF_X0 | - | - | - | 2018 | - | - | - | - | 0.67196 | 0.67196
BASE | Stock | R-SH_Apt_WOO_X0 | - | - | - | 2018 | - | - | - | - | 0.28689 | 0.28689
BASE | Stock | R-SH_Att_BDL_X0 | - | - | - | 2018 | - | - | - | - | 0.0018468 | 0.0018468
BASE | Stock | R-SH_Att_COA_X0 | - | - | - | 2018 | - | - | - | - | 12.6951 | 12.6951
BASE | Stock | R-SH_Att_ELC_X0 | - | - | - | 2018 | - | - | - | - | 41.7105 | 41.7105
BASE | Stock | R-SH_Att_ELC_X1 | - | - | - | 2018 | - | - | - | - | 22.4595 | 22.4595
BASE | Stock | R-SH_Att_ETH_X0 | - | - | - | 2018 | - | - | - | - | 0 | 0
BASE | Stock | R-SH_Att_GAS_X0 | - | - | - | 2018 | - | - | - | - | 416.2277 | 416.2277
BASE | Stock | R-SH_Att_HET_X0 | - | - | - | 2018 | - | - | - | - | 1.8782 | 1.8782
BASE | Stock | R-SH_Att_KER_X0 | - | - | - | 2018 | - | - | - | - | 229.5925 | 229.5925
BASE | Stock | R-SH_Att_LPG_X0 | - | - | - | 2018 | - | - | - | - | 8.5564 | 8.5564
BASE | Stock | R-SH_Att_PEA_X0 | - | - | - | 2018 | - | - | - | - | 1.1432 | 1.1432
BASE | Stock | R-SH_Att_SMF_X0 | - | - | - | 2018 | - | - | - | - | 31.1948 | 31.1948
BASE | Stock | R-SH_Att_WOO_X0 | - | - | - | 2018 | - | - | - | - | 0.89202 | 0.89202
BASE | Stock | R-SH_Det_BDL_X0 | - | - | - | 2018 | - | - | - | - | 0 | 0
BASE | Stock | R-SH_Det_COA_X0 | - | - | - | 2018 | - | - | - | - | 4.3524 | 4.3524
BASE | Stock | R-SH_Det_ELC_X0 | - | - | - | 2018 | - | - | - | - | 34.182 | 34.182
BASE | Stock | R-SH_Det_ELC_X1 | - | - | - | 2018 | - | - | - | - | 14.6494 | 14.6494
BASE | Stock | R-SH_Det_ETH_X0 | - | - | - | 2018 | - | - | - | - | 0 | 0
BASE | Stock | R-SH_Det_GAS_X0 | - | - | - | 2018 | - | - | - | - | 113.6562 | 113.6562
BASE | Stock | R-SH_Det_HET_X0 | - | - | - | 2018 | - | - | - | - | 0.51847 | 0.51847
BASE | Stock | R-SH_Det_KER_X0 | - | - | - | 2018 | - | - | - | - | 503.6445 | 503.6445
BASE | Stock | R-SH_Det_LPG_X0 | - | - | - | 2018 | - | - | - | - | 15.9797 | 15.9797
BASE | Stock | R-SH_Det_PEA_X0 | - | - | - | 2018 | - | - | - | - | 2.1039 | 2.1039
BASE | Stock | R-SH_Det_SMF_X0 | - | - | - | 2018 | - | - | - | - | 31.7493 | 31.7493
BASE | Stock | R-SH_Det_WOO_X0 | - | - | - | 2018 | - | - | - | - | 3.5938 | 3.5938
BASE | Stock | R-WH_Apt_BDL_X0 | - | - | - | 2018 | - | - | - | - | 0.0061658 | 0.0061658
BASE | Stock | R-WH_Apt_COA_X0 | - | - | - | 2018 | - | - | - | - | 0.072981 | 0.072981
BASE | Stock | R-WH_Apt_ELC_X0 | - | - | - | 2018 | - | - | - | - | 69.1234 | 69.1234
BASE | Stock | R-WH_Apt_ELC_X1 | - | - | - | 2018 | - | - | - | - | 29.4555 | 29.4555
BASE | Stock | R-WH_Apt_ETH_X0 | - | - | - | 2018 | - | - | - | - | 0.0046244 | 0.0046244
BASE | Stock | R-WH_Apt_GAS_X0 | - | - | - | 2018 | - | - | - | - | 83.7125 | 83.7125
BASE | Stock | R-WH_Apt_HET_X0 | - | - | - | 2018 | - | - | - | - | 13.2185 | 13.2185
BASE | Stock | R-WH_Apt_KER_X0 | - | - | - | 2018 | - | - | - | - | 5.5714 | 5.5714
BASE | Stock | R-WH_Apt_LPG_X0 | - | - | - | 2018 | - | - | - | - | 2.6719 | 2.6719
BASE | Stock | R-WH_Apt_PEA_X0 | - | - | - | 2018 | - | - | - | - | 0.020039 | 0.020039
BASE | Stock | R-WH_Apt_SMF_X0 | - | - | - | 2018 | - | - | - | - | 0.60117 | 0.60117
BASE | Stock | R-WH_Apt_SOL_X0 | - | - | - | 2018 | - | - | - | - | 2.068 | 2.068
BASE | Stock | R-WH_Apt_WOO_X0 | - | - | - | 2018 | - | - | - | - | 0.27284 | 0.27284
BASE | Stock | R-WH_Att_BDL_X0 | - | - | - | 2018 | - | - | - | - | 0.0055741 | 0.0055741
BASE | Stock | R-WH_Att_COA_X0 | - | - | - | 2018 | - | - | - | - | 10.7334 | 10.7334
BASE | Stock | R-WH_Att_ELC_X0 | - | - | - | 2018 | - | - | - | - | 40.4991 | 40.4991
BASE | Stock | R-WH_Att_ELC_X1 | - | - | - | 2018 | - | - | - | - | 21.3019 | 21.3019
BASE | Stock | R-WH_Att_ETH_X0 | - | - | - | 2018 | - | - | - | - | 0.001858 | 0.001858
BASE | Stock | R-WH_Att_GAS_X0 | - | - | - | 2018 | - | - | - | - | 416.1369 | 416.1369
BASE | Stock | R-WH_Att_HET_X0 | - | - | - | 2018 | - | - | - | - | 1.8896 | 1.8896
BASE | Stock | R-WH_Att_KER_X0 | - | - | - | 2018 | - | - | - | - | 228.5131 | 228.5131
BASE | Stock | R-WH_Att_LPG_X0 | - | - | - | 2018 | - | - | - | - | 7.6194 | 7.6194
BASE | Stock | R-WH_Att_PEA_X0 | - | - | - | 2018 | - | - | - | - | 1.1891 | 1.1891
BASE | Stock | R-WH_Att_SMF_X0 | - | - | - | 2018 | - | - | - | - | 29.8971 | 29.8971
BASE | Stock | R-WH_Att_SOL_X0 | - | - | - | 2018 | - | - | - | - | 7.6635 | 7.6635
BASE | Stock | R-WH_Att_WOO_X0 | - | - | - | 2018 | - | - | - | - | 0.90114 | 0.90114
BASE | Stock | R-WH_Det_BDL_X0 | - | - | - | 2018 | - | - | - | - | 0.0055128 | 0.0055128
BASE | Stock | R-WH_Det_COA_X0 | - | - | - | 2018 | - | - | - | - | 3.097 | 3.097
BASE | Stock | R-WH_Det_ELC_X0 | - | - | - | 2018 | - | - | - | - | 33.3565 | 33.3565
BASE | Stock | R-WH_Det_ELC_X1 | - | - | - | 2018 | - | - | - | - | 13.7043 | 13.7043
BASE | Stock | R-WH_Det_ETH_X0 | - | - | - | 2018 | - | - | - | - | 0.0055128 | 0.0055128
BASE | Stock | R-WH_Det_GAS_X0 | - | - | - | 2018 | - | - | - | - | 113.467 | 113.467
BASE | Stock | R-WH_Det_HET_X0 | - | - | - | 2018 | - | - | - | - | 0.52372 | 0.52372
BASE | Stock | R-WH_Det_KER_X0 | - | - | - | 2018 | - | - | - | - | 503.8346 | 503.8346
BASE | Stock | R-WH_Det_LPG_X0 | - | - | - | 2018 | - | - | - | - | 15.0488 | 15.0488
BASE | Stock | R-WH_Det_PEA_X0 | - | - | - | 2018 | - | - | - | - | 2.1831 | 2.1831
BASE | Stock | R-WH_Det_SMF_X0 | - | - | - | 2018 | - | - | - | - | 28.4451 | 28.4451
BASE | Stock | R-WH_Det_SOL_X0 | - | - | - | 2018 | - | - | - | - | 7.2443 | 7.2443
BASE | Stock | R-WH_Det_WOO_X0 | - | - | - | 2018 | - | - | - | - | 3.5144 | 3.5144

## Legend
Residential share example
Document type: | Scenario file on User Constraints
Sector: | Residential
Developer:
Version date: | 2018-12-03
Description: | User constraints on technology substitution
Source data: | Assumptions
Tab colour legend
VEDA-TIMES data input tables
VEDA-TIMES fill table

## Ambient Heat
Input to control ambient heat per unit of heat produced
~TFM_INS-TS | [8 empty] | ~TFM_TOPINS
PSET_PN | Attribute | Cset_CN | Other_Indexes | 2018 | 2030 | 2040 | 2050 | 0 | TimeSlice | LimType | Attribute | Year | IE | National | Pset_CO | Cset_CN
\I: Electrical Heat Pumps | [12 empty] | OUT | OUT | RSDAHT | RSDAHT2
R-SH_Apt_ELC_HPN1 | FLO_SHAR | RSDAHT | RSDSH_Apt | 0.67429 | 0.69464 | 0.73591 | 0.75572 | 5
R-HC_Apt_ELC_HPN1 | FLO_SHAR | RSDAHT | RSDSH_Apt | 0.67429 | 0.69464 | 0.73591 | 0.75572 | 5
R-SH_Apt_ELC_HPN2 | FLO_SHAR | RSDAHT | RSDSH_Apt | 0.67429 | 0.7039 | 0.73591 | 0.75572 | 5
R-SW_Apt_ELC_HPN1 | FLO_SHAR | RSDAHT | RSDSH_Apt | 0.67429 | 0.7039 | 0.73591 | 0.75572 | 5
R-SW_Apt_ELC_HPN1 | FLO_SHAR | RSDAHT2 | RSDWH_Apt | 0.5347 | 0.577 | 0.62273 | 0.65102 | 5
R-SH_Apt_ELC_HPN3 | FLO_SHAR | RSDAHT | RSDSH_Apt | 0.7039 | 0.72082 | 0.75572 | 0.78286 | 5
R-HC_Apt_ELC_HPN2 | FLO_SHAR | RSDAHT | RSDSH_Apt | 0.7039 | 0.72082 | 0.75572 | 0.78286 | 5
\I: Gas Heat Pumps
R-SW_Apt_GAS_HPN1 | FLO_SHAR | RSDAHT | RSDSH_Apt | 0.25951 | 0.31057 | 0.41196 | 0.41196 | 5
R-SW_Apt_GAS_HPN1 | FLO_SHAR | RSDAHT2 | RSDWH_Apt | 0 | 0.015105 | 0.15994 | 0.15994 | 5
R-SW_Apt_GAS_HPN2 | FLO_SHAR | RSDAHT | RSDSH_Apt | 0.25951 | 0.28339 | 0.28339 | 0.30579 | 5
R-SW_Apt_GAS_HPN2 | FLO_SHAR | RSDAHT2 | RSDWH_Apt | 0 | 0 | 0 | 0.0082656 | 5
\I: Hybrid Heat Pumps
R-SW_Apt_GAS_HHPN1 | FLO_SHAR | RSDAHT | RSDSH_Apt | 0.62258 | 0.66001 | 0.68355 | 0.68355 | 5
R-SW_Apt_GAS_HHPN1 | FLO_SHAR | RSDAHT2 | RSDWH_Apt | 0.46083 | 0.5143 | 0.54793 | 0.54793 | 5
\I: Electrical Heat Pumps
R-SH_Att_ELC_HPN1 | FLO_SHAR | RSDAHT | RSDSH_Att | 0.67905 | 0.69911 | 0.73977 | 0.75929 | 5
R-HC_Att_ELC_HPN1 | FLO_SHAR | RSDAHT | RSDSH_Att | 0.67905 | 0.69911 | 0.73977 | 0.75929 | 5
R-SH_Att_ELC_HPN2 | FLO_SHAR | RSDAHT | RSDSH_Att | 0.67905 | 0.70823 | 0.73977 | 0.75929 | 5
R-SW_Att_ELC_HPN1 | FLO_SHAR | RSDAHT | RSDSH_Att | 0.67905 | 0.70823 | 0.73977 | 0.75929 | 5
R-SW_Att_ELC_HPN1 | FLO_SHAR | RSDAHT2 | RSDWH_Att | 0.5415 | 0.58318 | 0.62824 | 0.65613 | 5
R-SW_Att_ELC_HPN2 | FLO_SHAR | RSDAHT | RSDSH_Att | 0.67905 | 0.71086 | 0.7303 | 0.7303 | 5
R-SW_Att_ELC_HPN2 | FLO_SHAR | RSDAHT2 | RSDWH_Att | 0.5415 | 0.58694 | 0.61471 | 0.61471 | 5
R-SH_Att_ELC_HPN3 | FLO_SHAR | RSDAHT | RSDSH_Att | 0.70823 | 0.7249 | 0.75929 | 0.78603 | 5
R-HC_Att_ELC_HPN2 | FLO_SHAR | RSDAHT | RSDSH_Att | 0.70823 | 0.7249 | 0.75929 | 0.78603 | 5
\I: Gas Heat Pumps
R-SW_Att_GAS_HPN1 | FLO_SHAR | RSDAHT | RSDSH_Att | 0.26587 | 0.3165 | 0.41701 | 0.41701 | 5
R-SW_Att_GAS_HPN1 | FLO_SHAR | RSDAHT2 | RSDWH_Att | 0 | 0.023571 | 0.16716 | 0.16716 | 5
R-SW_Att_GAS_HPN2 | FLO_SHAR | RSDAHT | RSDSH_Att | 0.26587 | 0.28955 | 0.28955 | 0.31175 | 5
R-SW_Att_GAS_HPN2 | FLO_SHAR | RSDAHT2 | RSDWH_Att | 0 | 0 | 0 | 0.01679 | 5
\I: Hybrid Heat Pumps
R-SW_Att_GAS_HHPN1 | FLO_SHAR | RSDAHT | RSDSH_Att | 0.62583 | 0.66293 | 0.68627 | 0.68627 | 5
R-SW_Att_GAS_HHPN1 | FLO_SHAR | RSDAHT2 | RSDWH_Att | 0.46547 | 0.51848 | 0.55181 | 0.55181 | 5
\I: Electrical Heat Pumps
R-SH_Det_ELC_HPN1 | FLO_SHAR | RSDAHT | RSDSH_Det | 0.67635 | 0.69658 | 0.73758 | 0.75726 | 5
R-HC_Det_ELC_HPN1 | FLO_SHAR | RSDAHT | RSDSH_Det | 0.67635 | 0.69658 | 0.73758 | 0.75726 | 5
R-SH_Det_ELC_HPN2 | FLO_SHAR | RSDAHT | RSDSH_Det | 0.67635 | 0.70578 | 0.73758 | 0.75726 | 5
R-SW_Det_ELC_HPN1 | FLO_SHAR | RSDAHT | RSDSH_Det | 0.67635 | 0.70578 | 0.73758 | 0.75726 | 5
R-SW_Det_ELC_HPN1 | FLO_SHAR | RSDAHT2 | RSDWH_Det | 0.53765 | 0.57968 | 0.62512 | 0.65324 | 5
R-SW_Det_ELC_HPN2 | FLO_SHAR | RSDAHT | RSDSH_Det | 0.67635 | 0.70843 | 0.72803 | 0.72803 | 5
R-SW_Det_ELC_HPN2 | FLO_SHAR | RSDAHT2 | RSDWH_Det | 0.53765 | 0.58347 | 0.61147 | 0.61147 | 5
R-SH_Det_ELC_HPN3 | FLO_SHAR | RSDAHT | RSDSH_Det | 0.70578 | 0.72259 | 0.75726 | 0.78424 | 5
R-HC_Det_ELC_HPN2 | FLO_SHAR | RSDAHT | RSDSH_Det | 0.70578 | 0.72259 | 0.75726 | 0.78424 | 5
\I: Gas Heat Pumps
R-SW_Det_GAS_HPN1 | FLO_SHAR | RSDAHT | RSDSH_Det | 0.27474 | 0.32476 | 0.42406 | 0.42406 | 5
R-SW_Det_GAS_HPN1 | FLO_SHAR | RSDAHT2 | RSDWH_Det | 0 | 0.035366 | 0.17722 | 0.17722 | 5
R-SW_Det_GAS_HPN2 | FLO_SHAR | RSDAHT | RSDSH_Det | 0.27474 | 0.29813 | 0.29813 | 0.32007 | 5
R-SW_Det_GAS_HPN2 | FLO_SHAR | RSDAHT2 | RSDWH_Det | 0 | 0 | 0 | 0.028667 | 5
\I: Hybrid Heat Pumps
R-SW_Det_GAS_HHPN1 | FLO_SHAR | RSDAHT | RSDSH_Det | 0.63035 | 0.66701 | 0.69006 | 0.69006 | 5
R-SW_Det_GAS_HHPN1 | FLO_SHAR | RSDAHT2 | RSDWH_Det | 0.47192 | 0.52429 | 0.55723 | 0.55723 | 5

## RSDCK_share
Residential Technology shares control for Min-Max Penetration
Cooking | [16 empty] | Maximum Share change per year
Cooking |  | Base year fixed value | Lower Share (light yellow empty rows means free share) | [6 empty] | Upper Share (light yellow empty rows means free share) | [6 empty] | 10%
Type of technology | Fuel | 2018 | 2019 | 2020 | 2025 | 2030 | 2050 | 2070 |  | 2019 | 2020 | 2025 | 2030 | 2050 | 2070 |  | MIN | MAX
R-RSDCK_ELC_X0 | Electricity | [15 empty] | 0% | 90%
R-RSDCK_GAS_X0 | Gas | 20.21% | 18.19% | 16.37% | 9.668% | 5.709% | 0.6941% | 0.08438% |  | 22.23% | 24.46% | 39.39% | 59.19% | 59.19% | 59.19% |  | 0% | 59.19% | SMF
R-RSDCK_LPG_X0 | LPG | 1.192% | 1.072% | 0.9652% | 0.5699% | 0.3365% | 0.04091% | 0.004974% |  | 1.311% | 1.442% | 2.322% | 3.74% | 10% | 10% |  | 0% | 10% | COA | 19.4%
User Constraints Shares
NEW GAS UP
|  | ~UC_SETS: R_E: AllRegions | [16 empty] | APT | 95%
|  | ~UC_Sets: T_E: | [16 empty] | ATT | 60%
[19 empty] | DET | 15%
Residential Cooking
~UC_T: UC_COMPRD~UP
TechName | Output | UC_N | PSET_CI | PSET_CO | Pset_PN | CSET_CN | UC_FLO~2019 | 2019 | 2020 | 2025 | 2030 | 2050 | 2070 | UC_RHSRTS~2019 | UC_RHSRTS~0 | UC_Desc |  |  |  | Disable
RSDELC | RSDCK | \I: DISABLED | RSDELC | RSDCK |  | RSDCK | 1 | [6 empty] | 0 | 5 | Maximum share of Electricity in residential Cooking |  |  |  | x
RSDGAS | RSDCK | UC-UP_R-RSDCK_GAS_X0 | RSDGAS | RSDCK |  | RSDCK | 1 | -22.23% | -24.46% | -39.39% | -59.19% | -59.19% | -59.19% | 0 | 5 | Maximum share of Gas in residential Cooking
RSDLPG | RSDCK | \I: DISABLED | RSDLPG | RSDCK |  | RSDCK | 1 | -1.311% | -1.442% | -2.322% | -3.74% | -10% | -10% | 0 | 5 | Maximum share of LPG in residential Cooking |  |  |  | x
This table is used to calculated the % share of fuels
|  | Sum of Pv |  |  | Period
|  | Process | Processset | Region | 2018 | 2020 | 2022 | 2025 | 2030 | 2035 | 2040 | 2045 | 2050 | 2055 | 2060 | 2065 | 2070
|  | R-BLD_Apt | DMD_RSD-BLD-APT | National | 206.7989 | 205.4732 | 204.1474 | 202.1588 | 198.8445 | 195.5302 | 192.2159 | 188.9016 | 185.5873 | 182.2729 | 178.9586 | 175.6443 | 172.33
|  | R-BLD_AptN1 | DMD_RSD-BLD-APT | National |  | 19.8272 | 55.4145 | 100.0583 | 160.2088 | 245.2465 | 331.8297 | 444.0801 | 555.1627 | 671.7104 | 794.3552 | 926.2759 | 1071.1269
|  | R-BLD_Att | DMD_RSD-BLD-ATT | National | 766.3517 | 761.4393 | 756.527 | 749.1584 | 736.8775 | 724.5965 | 712.3156 | 700.0347 | 687.7537 | 675.4728 | 663.1919 | 650.9109 | 638.63
|  | R-BLD_Att-N1 | DMD_RSD-BLD-ATT | National |  | 26.8615 | 62.5334 | 113.1729 | 191.3889 | 274.5981 | 354.6803 | 466.7288 | 556.5829 | 639.2382 | 716.6869 | 793.7191 | 874.3594
|  | R-BLD_Det | DMD_RSD-BLD-DET | National | 724.4297 | 719.7856 | 715.1415 | 708.1754 | 696.5651 | 684.9548 | 673.3446 | 661.7343 | 650.1241 | 638.5138 | 626.9035 | 615.2933 | 603.683
|  | R-BLD_Det-N1 | DMD_RSD-BLD-DET | National |  | 19.8981 | 45.4892 | 83.6451 | 145.3174 | 204.3942 | 259.7754 | 340.0157 | 397.8229 | 446.5382 | 488.0118 | 526.1758 | 564.029
|  | Total-E |  |  | 1697.5803 | 1686.6981 | 1675.8159 | 1659.4926 | 1632.2871 | 1605.0816 | 1577.8761 | 1550.6706 | 1523.4651 | 1496.2595 | 1469.054 | 1441.8485 | 1414.643
|  | Total-N |  |  | 0 | 66.5867 | 163.4371 | 296.8764 | 496.9151 | 724.2388 | 946.2854 | 1250.8246 | 1509.5685 | 1757.4868 | 1999.0539 | 2246.1708 | 2509.5153
Note on D4: This value is inherited from base year model calibration and can be changed only recalibrating the VT_ETI_RSD template
Note on T7: Mc Guire, Jason: Allowing for 90% of new Apartments and 40% of new Attached & 5% new Detached to have access to gas network

## Apt_RSD_share
Residential Technology shares control for Min-Max Penetration
Residential Building Apartment | [16 empty] | Maximum Share change per year
Spcae Heating |  | Base year fixed value | Lower Share (light yellow empty rows means free share) | [6 empty] | Upper Share (light yellow empty rows means free share) | [6 empty] | 10%
Type of technology | Fuel | 2018 | 2019 | 2020 | 2025 | 2030 | 2050 | 2070 |  | 2019 | 2020 | 2025 | 2030 | 2050 | 2070 |  | MIN | MAX
R-SH_Apt_COA_X0 | Coal | 2.128% | 1.915% | 1.723% | 1.018% | 0.6009% | 0.07305% | 0.008882% |  | 2.234% | 2.234% | 2.234% | 2.234% | 2.234% | 2.234% |  | 0% | 2.234%
R-SH_Apt_BDL_X0 | Biodiesel | 0.0004492% | 0.0004043% | 0.0003639% | 0.0002149% | 0.0001269% | 1.542e-05% | 1.875e-06% |  | 0.0004941% | 0.0005436% | 0.0008754% | 0.00141% | 0.009485% | 0.06381% |  | 0% | 90% |  | SMF
R-SH_Apt_ETH_X0 | Ethanol | 3.223e-07% | 2.9e-07% | 2.61e-07% | 1.541e-07% | 9.101e-08% | 1.107e-08% | 1.345e-09% |  | 3.545e-07% | 3.899e-07% | 6.28e-07% | 1.011e-06% | 6.804e-06% | 4.577e-05% |  | 0% | 90% |  | COA | 19.4%
R-SH_Apt_LPG_X0 | LPG | 1.472% | 1.325% | 1.193% | 0.7042% | 0.4158% | 0.05056% | 0.006147% |  | 1.62% | 1.782% | 2.869% | 4.621% | 31.09% | 90% |  | 0% | 90% |  | PEA | 74.4%
R-SH_Apt_ELC_X0 | Electricity | 12.29% | 11.06% | 9.953% | 5.877% | 3.47% | 0.4219% | 0.05129% |  | 13.52% | 14.87% | 23.94% | 24.57% | 24.57% | 24.57% |  | 0% | 24.57% |  | WOO | 6.2%
R-SH_Apt_ELC_X1 | Electricity | 56.11% | 50.5% | 45.45% | 26.84% | 15.85% | 1.927% | 0.2343% |  | 61.73% | 67.9% | 90% | 90% | 90% | 90% |  | 0% | 90%
R-SH_Apt_KER_X0 | Oil Kerosene | 4.906% | 4.415% | 3.974% | 2.346% | 1.386% | 0.1684% | 0.02048% |  | 5.396% | 5.936% | 9.56% | 15.4% | 90% | 90% |  | 0% | 90%
R-SH_Apt_GAS_X0 | Gas | 21.8% | 19.62% | 17.66% | 10.43% | 6.157% | 0.7485% | 0.091% |  | 23.98% |  |  |  |  | 87.88% |  | 0% | 87.88% |  | FOLD INCREASE
R-SH_Apt_PEA_X0 | Peat | 0.7935% | 0.7141% | 0.6427% | 0.3795% | 0.2241% | 0.02725% | 0.003312% |  | 0.8728% | 0.9601% | 1.546% | 2.49% | 16.75% | 90% |  | 0% | 90% |  | ELC | 2
R-SH_Apt_SMF_X0 | Solid Multi Fuel | 1.019% | 0.9174% | 0.8257% | 0.4876% | 0.2879% | 0.035% | 0.004255% |  | 1.121% | 1.233% | 1.986% | 3.199% | 21.52% | 90% |  | 0% | 90% |  | COA | 1.05
R-SH_Apt_WOO_X0 | Wood | 0.1737% | 0.1563% | 0.1407% | 0.08306% | 0.04905% | 0.005963% | 0.000725% |  | 0.191% | 35% | 0.3384% | 0.545% | 3.667% | 24.67% |  | 0% | 90%
R-SH_Apt_HET_X0 | Heat | 0.3261% | 0.2935% | 0.2641% | 0.156% | 0.09209% | 0.0112% | 0.001361% |  | 0.3587% | 0.3945% | 0.6354% | 1.023% | 6.884% | 46.31% |  | 0% | 50% | CHECK
R-SH_Apt_GEO_X0 | Geothermal | 0% | [14 empty] | 0% | 90% | 100%
Water Heating |  | Base year fixed value | Lower Share (light yellow empty rows means free share) | [6 empty] | Upper Share (light yellow empty rows means free share)
Type of technology | Fuel | 2018 | 2019 | 2020 | 2025 | 2030 | 2050 | 2070 |  | 2019 | 2020 | 2025 | 2030 | 2050 | 2070 |  | MIN | MAX
R-WH_Apt_COA_X0 | Coal | 0.07724% | 0.06951% | 0.06256% | 0.03694% | 0.02181% | 0.002652% | 0.0003224% |  | 0.0811% | 0.0811% | 0.0811% | 0.0811% | 0.0811% | 0.0811% |  | 0% | 0.0811%
R-WH_Apt_BDL_X0 | Biodiesel | 0.0008208% | 0.0007387% | 0.0006648% | 0.0003926% | 0.0002318% | 2.818e-05% | 3.426e-06% |  | 0.0009028% | 0.0009931% | 0.001599% | 0.002576% | 0.01733% | 0.1166% |  | 0% | 90%
R-WH_Apt_ETH_X0 | Ethanol | 0.0007416% | 0.0006675% | 0.0006007% | 0.0003547% | 0.0002095% | 2.547e-05% | 3.096e-06% |  | 0.0008158% | 0.0008974% | 0.001445% | 0.002328% | 0.01566% | 0.1053% |  | 0% | 90%
R-WH_Apt_LPG_X0 | LPG | 0.628% | 0.5652% | 0.5087% | 0.3004% | 0.1774% | 0.02156% | 0.002622% |  | 0.6908% | 0.7599% | 1.224% | 1.971% | 13.26% | 89.2% |  | 0% | 90%
R-WH_Apt_ELC_X0 | Electricity | 7.669% | 6.902% | 6.212% | 3.668% | 2.166% | 0.2633% | 0.03201% |  | 8.435% | 9.279% | 14.94% | 15.34% | 15.34% | 15.34% |  | 0% | 15.34%
R-WH_Apt_ELC_X1 | Electricity | 78.64% | 70.78% | 63.7% | 37.61% | 22.21% | 2.7% | 0.3283% |  | 86.51% | 90% | 90% | 90% | 90% | 90% |  | 0% | 90%
R-WH_Apt_KER_X0 | Oil Kerosene | 1.108% | 0.9976% | 0.8978% | 0.5302% | 0.3131% | 0.03806% | 0.004627% |  | 1.219% | 1.341% | 2.16% | 3.479% | 23.4% | 90% |  | 0% | 90%
R-WH_Apt_GAS_X0 | Gas | 11.14% | 10.03% | 9.025% | 5.329% | 3.147% | 0.3826% | 0.04651% |  | 12.26% |  |  |  |  | 84.92% |  | 0% | 84.92%
R-WH_Apt_PEA_X0 | Peat | 0.07477% | 0.0673% | 0.06057% | 0.03576% | 0.02112% | 0.002567% | 0.0003121% |  | 0.08225% | 0.09048% | 0.1457% | 0.2347% | 1.579% | 10.62% |  | 0% | 90%
R-WH_Apt_SMF_X0 | Solid Multi Fuel | 0.09617% | 0.08656% | 0.0779% | 0.046% | 0.02716% | 0.003302% | 0.0004015% |  | 0.1058% | 0.1164% | 0.1874% | 0.3018% | 2.031% | 13.66% |  | 0% | 90%
R-WH_Apt_WOO_X0 | Wood | 0.05588% | 0.0503% | 0.04527% | 0.02673% | 0.01578% | 0.001919% | 0.0002333% |  | 0.06147% | 0.06762% | 0.1089% | 0.1754% | 1.18% | 7.938% |  | 0% | 90%
R-WH_Apt_HET_X0 | Heat | 0.0759% | 0.06831% | 0.06148% | 0.0363% | 0.02144% | 0.002606% | 0.0003168% |  | 0.08349% | 0.09184% | 0.1479% | 0.2382% | 1.603% | 10.78% |  | 0% | 50% | CHECK
R-WH_Apt_SOL_X0 | Solar | 0.5251% | 0.4726% | 0.4253% | 0.2511% | 0.1483% | 0.01803% | 0.002192% |  | 0.5776% | 0.6354% | 1.023% | 1.648% | 11.09% | 25% |  | 0% | 25% | 100%
User Constraints Shares
~UC_SETS: R_E: AllRegions
~UC_Sets: T_E:
Residential Space Heating-Water Heating Apartments
~UC_T: UC_COMPRD~LO
TechName | Output | UC_N | PSET_CI | PSET_CO | Pset_PN | CSET_CN | UC_FLO~2019 | 2019 | 2020 | 2025 | 2030 | 2050 | 2070 | UC_RHSRTS~2019 | UC_RHSRTS~0 | UC_Desc |  |  |  | Disable
RSDCOA | RSDSH_Apt | \I: DISABLED | RSDCOA | RSDSH_Apt |  | RSDSH_Apt | 1 | -1.915% | -1.723% | -1.018% | -0.6009% | -0.07305% | -0.008882% | 0 | 5 | Minimum share of Coal in residential Apartment space heating |  |  |  | x
RSDBDL | RSDSH_Apt | \I: DISABLED | RSDBDL | RSDSH_Apt |  | RSDSH_Apt | 1 | -0.0004043% | -0.0003639% | -0.0002149% | -0.0001269% | -1.542e-05% | -1.875e-06% | 0 | 5 | Minimum share of Biodiesel in residential Apartment space heating |  |  |  | x
RSDETH | RSDSH_Apt | \I: DISABLED | RSDETH | RSDSH_Apt |  | RSDSH_Apt | 1 | -2.9e-07% | -2.61e-07% | -1.541e-07% | -9.101e-08% | -1.107e-08% | -1.345e-09% | 0 | 5 | Minimum share of Ethanol in residential Apartment space heating |  |  |  | x
RSDLPG | RSDSH_Apt | \I: DISABLED | RSDLPG | RSDSH_Apt |  | RSDSH_Apt | 1 | -1.325% | -1.193% | -0.7042% | -0.4158% | -0.05056% | -0.006147% | 0 | 5 | Minimum share of LPG in residential Apartment space heating |  |  |  | x
RSDELC | RSDSH_Apt | \I: DISABLED | RSDELC | RSDSH_Apt |  | RSDSH_Apt | 1 | -24.57% | -24.57% | -24.57% | -19.32% | -2.349% | -0.2855% | 0 | 5 | Minimum share of Electricity ( Non-HP ) in residential Apartment space heating |  |  |  | x
RSDELC | RSDSH_Apt | \I: DISABLED | RSDELC | RSDSH_Apt |  | RSDSH_Apt | 1 | -50.5% | -45.45% | -26.84% | -15.85% | -1.927% | -0.2343% | 0 | 5 | Minimum share of Electricity ( HP ) in residential Apartment space heating |  |  |  | x
RSDKER | RSDSH_Apt | \I: DISABLED | RSDKER | RSDSH_Apt |  | RSDSH_Apt | 1 | -4.415% | -3.974% | -2.346% | -1.386% | -0.1684% | -0.02048% | 0 | 5 | Minimum share of Oil in residential Apartment space heating |  |  |  | x
RSDGAS | RSDSH_Apt | \I: DISABLED | RSDGAS | RSDSH_Apt |  | RSDSH_Apt | 1 | -19.62% | -17.66% | -10.43% | -6.157% | -0.7485% | -0.091% | 0 | 5 | Minimum share of Gas in residential Apartment space heating |  |  |  | x
RSDPEA | RSDSH_Apt | \I: DISABLED | RSDPEA | RSDSH_Apt |  | RSDSH_Apt | 1 | -0.7141% | -0.6427% | -0.3795% | -0.2241% | -0.02725% | -0.003312% | 0 | 5 | Minimum share of Peat in residential Apartment space heating |  |  |  | x
RSDWOO | RSDSH_Apt | \I: DISABLED | RSDWOO | RSDSH_Apt |  | RSDSH_Apt | 1 | -0.1563% | -0.1407% | -0.08306% | -0.04905% | -0.005963% | -0.000725% | 0 | 5 | Minimum share of Wood in residential Apartment space heating |  |  |  | x
RSDHET | RSDSH_Apt | \I: DISABLED | RSDHET | RSDSH_Apt |  | RSDSH_Apt | 1 | -0.2935% | -0.2641% | -0.156% | -0.09209% | -0.0112% | -0.001361% | 0 | 5 | Minimum share of Heat in residential Apartment space heating |  |  |  | x
RSDGEO | RSDSH_Apt | \I: DISABLED | RSDGEO | RSDSH_Apt |  | RSDSH_Apt | 1 | [6 empty] | 0 | 5 | Minimum share of Geothermal in residential Apartment space heating |  |  |  | x
RSDCOA | RSDWH_Apt | \I: DISABLED | RSDCOA | RSDWH_Apt | R-WH_Apt_COA* | RSDWH_Apt | 1 | -0.06951% | -0.06256% | -0.03694% | -0.02181% | -0.002652% | -0.0003224% | 0 | 5 | Minimum share of Coal in residential Apartment water heating |  |  |  | x
RSDBDL | RSDWH_Apt | \I: DISABLED | RSDBDL | RSDWH_Apt | R-WH_Apt_BDL* | RSDWH_Apt | 1 | -0.0007387% | -0.0006648% | -0.0003926% | -0.0002318% | -2.818e-05% | -3.426e-06% | 0 | 5 | Minimum share of Biodiesel in residential Apartment water heating |  |  |  | x
RSDETH | RSDWH_Apt | \I: DISABLED | RSDETH | RSDWH_Apt | R-WH_Apt_ETH* | RSDWH_Apt | 1 | -0.0006675% | -0.0006007% | -0.0003547% | -0.0002095% | -2.547e-05% | -3.096e-06% | 0 | 5 | Minimum share of Ethanol in residential Apartment water heating |  |  |  | x
RSDLPG | RSDWH_Apt | \I: DISABLED | RSDLPG | RSDWH_Apt | R-WH_Apt_LPG* | RSDWH_Apt | 1 | -0.5652% | -0.5087% | -0.3004% | -0.1774% | -0.02156% | -0.002622% | 0 | 5 | Minimum share of LPG in residential Apartment water heating |  |  |  | x
RSDELC | RSDWH_Apt | \I: DISABLED | RSDELC | RSDWH_Apt | R-WH_Apt_ELC* | RSDWH_Apt | 1 | -15.34% | -15.34% | -15.34% | -15.34% | -2.964% | -0.3603% | 0 | 5 | Minimum share of Electricity ( Non-HP ) in residential Apartment water heating |  |  |  | x
RSDELC | RSDWH_Apt | \I: DISABLED | RSDELC | RSDWH_Apt | R-WH_Apt_ELC* | RSDWH_Apt | 1 | -70.78% | -63.7% | -37.61% | -22.21% | -2.7% | -0.3283% | 0 | 5 | Minimum share of Electricity ( HP ) in residential Apartment water heating |  |  |  | x
RSDKER | RSDWH_Apt | \I: DISABLED | RSDKER | RSDWH_Apt | R-WH_Apt_KER* | RSDWH_Apt | 1 | -0.9976% | -0.8978% | -0.5302% | -0.3131% | -0.03806% | -0.004627% | 0 | 5 | Minimum share of Oil in residential Apartment water heating |  |  |  | x
RSDGAS | RSDWH_Apt | \I: DISABLED | RSDGAS | RSDWH_Apt | R-WH_Apt_GAS* | RSDWH_Apt | 1 | -10.03% | -9.025% | -5.329% | -3.147% | -0.3826% | -0.04651% | 0 | 5 | Minimum share of Gas in residential Apartment water heating |  |  |  | x
RSDPEA | RSDWH_Apt | \I: DISABLED | RSDPEA | RSDWH_Apt | R-WH_Apt_PEA* | RSDWH_Apt | 1 | -0.0673% | -0.06057% | -0.03576% | -0.02112% | -0.002567% | -0.0003121% | 0 | 5 | Minimum share of Peat in residential Apartment water heating |  |  |  | x
RSDWOO | RSDWH_Apt | \I: DISABLED | RSDWOO | RSDWH_Apt | R-WH_Apt_WOO* | RSDWH_Apt | 1 | -0.0503% | -0.04527% | -0.02673% | -0.01578% | -0.001919% | -0.0002333% | 0 | 5 | Minimum share of Wood in residential Apartment water heating |  |  |  | x
RSDHET | RSDWH_Apt | \I: DISABLED | RSDHET | RSDWH_Apt | R-WH_Apt_HET* | RSDWH_Apt | 1 | -0.06831% | -0.06148% | -0.0363% | -0.02144% | -0.002606% | -0.0003168% | 0 | 5 | Minimum share of Heat in residential Apartment water heating |  |  |  | x
RSDSOL | RSDWH_Apt | \I: DISABLED | RSDSOL | RSDWH_Apt | R-WH_Apt_SOL* | RSDWH_Apt | 1 | -0.4726% | -0.4253% | -0.2511% | -0.1483% | -0.01803% | -0.002192% | 0 | 5 | Minimum share of Solar in residential Apartment water heating |  |  |  | x
~UC_T: UC_COMPRD~UP
TechName | Output | UC_N | PSET_CI | PSET_CO | Pset_PN | CSET_CN | UC_FLO~2019 | 2019 | 2020 | 2025 | 2030 | 2050 | 2070 | UC_RHSTS~2019 | UC_RHSTS~0 | UC_Desc |  |  |  | Disable
RSDSOL | RSDWH_Apt | \I: DISABLED | RSDSOL | RSDWH_Apt | R-WH_Apt_SOL* | RSDWH_Apt | 1 | -0.5776% | -0.6354% | -1.023% | -1.648% | -11.09% | -25% | 0 | 5 | Maximum share of Solar in residential Apartment water heating |  |  |  | x
RSDGAS | RSDWH_Apt | \I: DISABLED | RSDGAS | RSDWH_Apt |  | RSDWH_Apt | 1 | -12.26% |  |  |  |  | -84.92% | 0 | 5 | Maximum share of Gas in residential Apartment water heating |  |  |  | x
RSDGAS | RSDSH_Apt | \I: DISABLED | RSDGAS | RSDSH_Apt |  | RSDSH_Apt | 1 | -23.98% |  |  |  |  | -87.88% | 0 | 5 | Maximum share of Gas in residential Apartment space heating |  |  |  | x
RSDELC | RSDSH_Apt | \I: DISABLED | RSDELC | RSDSH_Apt |  | RSDSH_Apt | 1 | -24.57% | -24.57% | -24.57% | -24.57% | -24.57% | -24.57% | 0 | 5 | Maximum share of Electricity ( Non-HP ) in residential Apartment space heating |  |  |  | x
RSDCOA | RSDSH_Apt | \I: DISABLED | RSDCOA | RSDSH_Apt |  | RSDSH_Apt | 1 | -2.234% | -2.234% | -2.234% | -2.234% | -2.234% | -2.234% | 0 | 5 | Maximum share of Coal in residential Apartment space heating |  |  |  | x
RSDBDL | RSDSH_Apt | \I: DISABLED | RSDBDL | RSDSH_Apt |  | RSDSH_Apt | 1 | -0.0004941% | -0.0005436% | -0.0008754% | -0.00141% | -0.009485% | -0.06381% | 0 | 5 | Maximum share of Biodiesel in residential Apartment space heating |  |  |  | x
RSDETH | RSDSH_Apt | \I: DISABLED | RSDETH | RSDSH_Apt |  | RSDSH_Apt | 1 | -3.545e-07% | -3.899e-07% | -6.28e-07% | -1.011e-06% | -6.804e-06% | -4.577e-05% | 0 | 5 | Maximum share of Ethanol in residential Apartment space heating |  |  |  | x
RSDLPG | RSDSH_Apt | \I: DISABLED | RSDLPG | RSDSH_Apt |  | RSDSH_Apt | 1 | -1.62% | -1.782% | -2.869% | -4.621% | -31.09% | -90% | 0 | 5 | Maximum share of LPG in residential Apartment space heating |  |  |  | x
RSDELC | RSDSH_Apt | \I: DISABLED | RSDELC | RSDSH_Apt |  | RSDSH_Apt | 1 | -61.73% | -67.9% | -90% | -90% | -90% | -90% | 0 | 5 | Maximum share of Electricity ( HP ) in residential Apartment space heating |  |  |  | x
RSDKER | RSDSH_Apt | \I: DISABLED | RSDKER | RSDSH_Apt |  | RSDSH_Apt | 1 | -5.396% | -5.936% | -9.56% | -15.4% | -90% | -90% | 0 | 5 | Maximum share of Oil in residential Apartment space heating |  |  |  | x
RSDPEA | RSDSH_Apt | \I: DISABLED | RSDPEA | RSDSH_Apt |  | RSDSH_Apt | 1 | -0.8728% | -0.9601% | -1.546% | -2.49% | -16.75% | -90% | 0 | 5 | Maximum share of Peat in residential Apartment space heating |  |  |  | x
RSDWOO | RSDSH_Apt | \I: DISABLED | RSDWOO | RSDSH_Apt |  | RSDSH_Apt | 1 | -0.191% | -35% | -0.3384% | -0.545% | -3.667% | -24.67% | 0 | 5 | Maximum share of Wood in residential Apartment space heating |  |  |  | x
RSDHET | RSDSH_Apt | \I: DISABLED | RSDHET | RSDSH_Apt |  | RSDSH_Apt | 1 | -0.3587% | -0.3945% | -0.6354% | -1.023% | -6.884% | -46.31% | 0 | 5 | Maximum share of Heat in residential Apartment space heating |  |  |  | x
RSDGEO | RSDSH_Apt | \I: DISABLED | RSDGEO | RSDSH_Apt |  | RSDSH_Apt | 1 | [6 empty] | 0 | 5 | Maximum share of Geothermal in residential Apartment space heating |  |  |  | x
RSDCOA | RSDWH_Apt | \I: DISABLED | RSDCOA | RSDWH_Apt | R-WH_Apt_COA* | RSDWH_Apt | 1 | -0.0811% | -0.0811% | -0.0811% | -0.0811% | -0.0811% | -0.0811% | 0 | 5 | Maximum share of Coal in residential Apartment water heating |  |  |  | x
RSDBDL | RSDWH_Apt | \I: DISABLED | RSDBDL | RSDWH_Apt | R-WH_Apt_BDL* | RSDWH_Apt | 1 | -0.0009028% | -0.0009931% | -0.001599% | -0.002576% | -0.01733% | -0.1166% | 0 | 5 | Maximum share of Biodiesel in residential Apartment water heating |  |  |  | x
RSDETH | RSDWH_Apt | \I: DISABLED | RSDETH | RSDWH_Apt | R-WH_Apt_ETH* | RSDWH_Apt | 1 | -0.0008158% | -0.0008974% | -0.001445% | -0.002328% | -0.01566% | -0.1053% | 0 | 5 | Maximum share of Ethanol in residential Apartment water heating |  |  |  | x
RSDLPG | RSDWH_Apt | \I: DISABLED | RSDLPG | RSDWH_Apt | R-WH_Apt_LPG* | RSDWH_Apt | 1 | -0.6908% | -0.7599% | -1.224% | -1.971% | -13.26% | -89.2% | 0 | 5 | Maximum share of LPG in residential Apartment water heating |  |  |  | x
RSDELC | RSDWH_Apt | \I: DISABLED | RSDELC | RSDWH_Apt | R-WH_Apt_ELC* | RSDWH_Apt | 1 | -15.34% | -15.34% | -15.34% | -15.34% | -15.34% | -15.34% | 0 | 5 | Maximum share of Electricity ( Non-HP ) in residential Apartment water heating |  |  |  | x
RSDELC | RSDWH_Apt | \I: DISABLED | RSDELC | RSDWH_Apt | R-WH_Apt_ELC* | RSDWH_Apt | 1 | -86.51% | -90% | -90% | -90% | -90% | -90% | 0 | 5 | Maximum share of Electricity ( HP ) in residential Apartment water heating |  |  |  | x
RSDKER | RSDWH_Apt | \I: DISABLED | RSDKER | RSDWH_Apt | R-WH_Apt_KER* | RSDWH_Apt | 1 | -1.219% | -1.341% | -2.16% | -3.479% | -23.4% | -90% | 0 | 5 | Maximum share of Oil in residential Apartment water heating |  |  |  | x
RSDPEA | RSDWH_Apt | \I: DISABLED | RSDPEA | RSDWH_Apt | R-WH_Apt_PEA* | RSDWH_Apt | 1 | -0.08225% | -0.09048% | -0.1457% | -0.2347% | -1.579% | -10.62% | 0 | 5 | Maximum share of Peat in residential Apartment water heating |  |  |  | x
|  | \I: DISABLED | [17 empty] | x
RSDWOO | RSDWH_Apt | \I: DISABLED | RSDWOO | RSDWH_Apt | R-WH_Apt_WOO* | RSDWH_Apt | 1 | -0.06147% | -0.06762% | -0.1089% | -0.1754% | -1.18% | -7.938% | 0 | 5 | Maximum share of Wood in residential Apartment water heating |  |  |  | x
RSDHET | RSDWH_Apt | \I: DISABLED | RSDHET | RSDWH_Apt | R-WH_Apt_HET* | RSDWH_Apt | 1 | -0.08349% | -0.09184% | -0.1479% | -0.2382% | -1.603% | -10.78% | 0 | 5 | Maximum share of Heat in residential Apartment water heating |  |  |  | x
Note on D4: This value is inherited from base year model calibration and can be changed only recalibrating the VT_ETI_RSD template
Note on T13: Mc Guire, Jason: Allow for share of existing gas heating, then assume maximum 90% of new apartments can use gas
Note on D19: This value is inherited from base year model calibration and can be changed only recalibrating the VT_ETI_RSD template
Note on T28: Mc Guire, Jason: Allow for share of existing gas heating, then assume maximum 90% of new apartments can use gas

## Att_RSD_share
Residential Technology shares control for Min-Max Penetration
Residential Building Attached | [16 empty] | Maximum Share change per year |  |  |  | Maximum Biodiesel Share change per year
Spcae Heating |  | Base year fixed value | Lower Share (light yellow empty rows means free share) | [6 empty] | Upper Share (light yellow empty rows means free share) | [6 empty] | 10% |  |  |  | 15%
Type of technology | Fuel | 2018 | 2019 | 2020 | 2025 | 2030 | 2050 | 2070 |  | 2019 | 2020 | 2025 | 2030 | 2050 | 2070 |  | MIN | MAX
R-SH_Att_COA_X0 | Coal | 12.45% | 11.2% | 10.08% | 5.953% | 3.515% | 0.4274% | 0.05196% |  | 13.19% | 13.19% | 13.19% | 13.19% | 13.19% | 13.19% |  | 0% | 13.19%
R-SH_Att_BDL_X0 | Biodiesel | 0.0001265% | 0.0001139% | 0.0001025% | 6.051e-05% | 3.573e-05% | 4.344e-06% | 5.281e-07% |  | 1.15% | 1.322% | 2.66% | 5.35% | 87.57% | 90% |  | 0% | 90% |  | SMF
R-SH_Att_ETH_X0 | Ethanol | 0% | [14 empty] | 0% | 90% |  | COA | 19.4%
R-SH_Att_LPG_X0 | LPG | 1.166% | 1.049% | 0.9443% | 0.5576% | 0.3293% | 0.04003% | 0.004867% |  | 1.282% | 1.411% | 2.272% | 3.659% | 24.62% | 90% |  | 0% | 90% |  | PEA | 74.4%
R-SH_Att_ELC_X0 | Electricity | 4.349% | 3.914% | 3.523% | 2.08% | 1.228% | 0.1493% | 0.01816% |  | 4.784% | 5.263% | 8.476% | 13.65% | 43.49% | 43.49% |  | 0% | 43.49% |  | WOO | 6.2%
R-SH_Att_ELC_X1 | Electricity | 7.063% | 6.357% | 5.721% | 3.378% | 1.995% | 0.2425% | 0.02948% |  | 7.769% | 8.546% | 13.76% | 22.17% | 90% | 90% |  | 0% | 90%
R-SH_Att_KER_X0 | Oil Kerosene | 28.69% | 25.82% | 23.24% | 13.72% | 8.102% | 0.985% | 0.1198% |  | 31.56% | 34.71% | 55.9% | 90% | 90% | 90% |  | 0% | 90% |  | FOLD INCREASE
R-SH_Att_GAS_X0 | Gas | 40.51% | 36.46% | 32.81% | 19.37% | 11.44% | 1.391% | 0.1691% |  | 44.56% | 49.01% | 51.77% | 51.77% | 51.77% | 51.77% |  | 0% | 51.77% |  | ELC | 10
R-SH_Att_PEA_X0 | Peat | 4.972% | 4.475% | 4.028% | 2.378% | 1.404% | 0.1707% | 0.02076% |  | 5.47% | 6.016% | 9.69% | 15.61% | 90% | 90% |  | 0% | 90% |  | COA | 1.06
R-SH_Att_SMF_X0 | Solid Multi Fuel | 6.381% | 5.743% | 5.168% | 3.052% | 1.802% | 0.2191% | 0.02664% |  | 7.019% | 7.721% | 12.43% | 20.03% | 90% | 90% |  | 0% | 90% |  | SEED VALUE
R-SH_Att_WOO_X0 | Wood | 0.6905% | 0.6215% | 0.5593% | 0.3303% | 0.195% | 0.02371% | 0.002883% |  | 0.7596% | 0.8355% | 1.346% | 2.167% | 14.58% | 90% |  | 0% | 90% |  | BDL | 1%
R-SH_Att_HET_X0 | Heat | 0.1193% | 0.1074% | 0.09667% | 0.05708% | 0.03371% | 0.004098% | 0.0004982% |  | 0.1313% | 0.1444% | 0.2326% | 0.3745% | 2.52% | 16.95% |  | 0% | 50% | CHECK
R-SH_Att_GEO_X0 | Geothermal | 0% | [14 empty] | 0% | 90% | 100%
Water Heating |  | Base year fixed value | Lower Share (light yellow empty rows means free share) | [6 empty] | Upper Share (light yellow empty rows means free share)
Type of technology | Fuel | 2018 | 2019 | 2020 | 2025 | 2030 | 2050 | 2070 |  | 2019 | 2020 | 2025 | 2030 | 2050 | 2070 |  | MIN | MAX
R-WH_Att_COA_X0 | Coal | 2.335% | 2.101% | 1.891% | 1.117% | 0.6594% | 0.08017% | 0.009747% |  | 2.475% | 2.475% | 2.475% | 2.475% | 2.475% | 2.475% |  | 0% | 2.475%
R-WH_Att_BDL_X0 | Biodiesel | 0.0007912% | 0.0007121% | 0.0006409% | 0.0003784% | 0.0002235% | 2.717e-05% | 3.303e-06% |  | 0.0008703% | 0.0009574% | 0.001542% | 0.002483% | 0.01671% | 0.1124% |  | 0% | 90%
R-WH_Att_ETH_X0 | Ethanol | 0.0001994% | 0.0001794% | 0.0001615% | 9.535e-05% | 5.63e-05% | 6.845e-06% | 8.322e-07% |  | 0.0002193% | 0.0002412% | 0.0003885% | 0.0006257% | 0.004209% | 0.02832% |  | 0% | 90%
R-WH_Att_LPG_X0 | LPG | 1.223% | 1.101% | 0.9908% | 0.5851% | 0.3455% | 0.042% | 0.005106% |  | 1.346% | 1.48% | 2.384% | 3.839% | 25.83% | 90% |  | 0% | 90%
R-WH_Att_ELC_X0 | Electricity | 4.293% | 3.864% | 3.477% | 2.053% | 1.212% | 0.1474% | 0.01792% |  | 4.722% | 5.194% | 8.366% | 13.47% | 42.93% | 42.93% |  | 0% | 42.93%
R-WH_Att_ELC_X1 | Electricity | 22.72% | 20.45% | 18.41% | 10.87% | 6.418% | 0.7803% | 0.09486% |  | 25% | 27.5% | 44.28% | 71.32% | 90% | 90% |  | 0% | 90%
R-WH_Att_KER_X0 | Oil Kerosene | 25.43% | 22.88% | 20.6% | 12.16% | 7.181% | 0.8731% | 0.1061% |  | 27.97% | 30.77% | 49.55% | 79.8% | 90% | 90% |  | 0% | 90%
R-WH_Att_GAS_X0 | Gas | 38.79% | 34.91% | 31.42% | 18.55% | 10.95% | 1.332% | 0.1619% |  | 42.67% | 46.93% | 51.05% | 51.05% | 51.05% | 51.05% |  | 0% | 51.05%
R-WH_Att_PEA_X0 | Peat | 2.227% | 2.005% | 1.804% | 1.065% | 0.6291% | 0.07648% | 0.009298% |  | 2.45% | 2.695% | 4.34% | 6.99% | 47.03% | 90% |  | 0% | 90%
R-WH_Att_SMF_X0 | Solid Multi Fuel | 2.818% | 2.536% | 2.282% | 1.348% | 0.7958% | 0.09675% | 0.01176% |  | 3.1% | 3.41% | 5.491% | 8.843% | 59.49% | 90% |  | 0% | 90%
R-WH_Att_WOO_X0 | Wood | 0.2736% | 0.2463% | 0.2216% | 0.1309% | 0.07728% | 0.009396% | 0.001142% |  | 0.301% | 0.3311% | 0.5332% | 0.8588% | 5.778% | 38.87% |  | 0% | 90%
R-WH_Att_HET_X0 | Heat | 0.01472% | 0.01325% | 0.01192% | 0.00704% | 0.004157% | 0.0005054% | 6.144e-05% |  | 0.01619% | 0.01781% | 0.02868% | 0.04619% | 0.3108% | 2.091% |  | 0% | 50% | CHECK
R-WH_Att_SOL_X0 | Solar | 2.694% | 2.424% | 2.182% | 1.288% | 0.7608% | 0.0925% | 0.01125% |  | 2.963% | 3.26% | 5.249% | 8.454% | 50% | 50% |  | 0% | 50% | 100%
User Constraints Shares
~UC_SETS: R_E: AllRegions
~UC_Sets: T_E:
Residential Space Heating-Water Heating Apartments
~UC_T: UC_COMPRD~LO
TechName | Output | UC_N | PSET_CI | PSET_CO | Pset_PN | CSET_CN | UC_FLO~2019 | 2019 | 2020 | 2025 | 2030 | 2050 | 2070 | UC_RHSRTS~2019 | UC_RHSRTS~0 | UC_Desc |  |  |  |  | Disable
RSDCOA | RSDSH_Att | \I: DISABLED | RSDCOA | RSDSH_Att |  | RSDSH_Att | 1 | -11.2% | -10.08% | -5.953% | -3.515% | -0.4274% | -0.05196% | 0 | 5 | Minimum share of Coal in residential Attached space heating |  |  |  |  | x
RSDBDL | RSDSH_Att | \I: DISABLED | RSDBDL | RSDSH_Att |  | RSDSH_Att | 1 | -1.1386e-06 | -0.0001025% | -6.051e-05% | -3.573e-05% | -4.344e-06% | -5.281e-07% | 0 | 5 | Minimum share of Biodiesel in residential Attached space heating |  |  |  |  | x
RSDETH | RSDSH_Att | \I: DISABLED | RSDETH | RSDSH_Att |  | RSDSH_Att | 1 | [6 empty] | 0 | 5 | Minimum share of Ethanol in residential Attached space heating |  |  |  |  | x
RSDLPG | RSDSH_Att | \I: DISABLED | RSDLPG | RSDSH_Att |  | RSDSH_Att | 1 | -1.049% | -0.9443% | -0.5576% | -0.3293% | -0.04003% | -0.004867% | 0 | 5 | Minimum share of LPG in residential Attached space heating |  |  |  |  | x
RSDELC | RSDSH_Att | \I: DISABLED | RSDELC | RSDSH_Att |  | RSDSH_Att | 1 | -10.27% | -9.244% | -5.458% | -3.223% | -0.3919% | -0.04764% | 0 | 5 | Minimum share of Electricity ( Non-HP ) in residential Attached space heating |  |  |  |  | x
RSDELC | RSDSH_Att | \I: DISABLED | RSDELC | RSDSH_Att |  | RSDSH_Att | 1 | -6.357% | -5.721% | -3.378% | -1.995% | -0.2425% | -0.02948% | 0 | 5 | Minimum share of Electricity ( HP ) in residential Attached space heating |  |  |  |  | x
RSDKER | RSDSH_Att | \I: DISABLED | RSDKER | RSDSH_Att |  | RSDSH_Att | 1 | -25.82% | -23.24% | -13.72% | -8.102% | -0.985% | -0.1198% | 0 | 5 | Minimum share of Oil in residential Attached space heating |  |  |  |  | x
RSDGAS | RSDSH_Att | \I: DISABLED | RSDGAS | RSDSH_Att |  | RSDSH_Att | 1 | -36.46% | -32.81% | -19.37% | -11.44% | -1.391% | -0.1691% | 0 | 5 | Minimum share of Gas in residential Attached space heating |  |  |  |  | x
RSDPEA | RSDSH_Att | \I: DISABLED | RSDSMF | RSDSH_Att |  | RSDSH_Att | 1 | -4.475% | -4.028% | -2.378% | -1.404% | -0.1707% | -0.02076% | 0 | 5 | Minimum share of Peat in residential Attached space heating |  |  |  |  | x
RSDSMF | RSDSH_Att | \I: DISABLED |  | RSDSH_Att |  | RSDSH_Att | 1 | -5.743% | -5.168% | -3.052% | -1.802% | -0.2191% | -0.02664% | 0 | 5 | Minimum share of Solid Multi-Fuel in residential Attached space heating |  |  |  |  | x
RSDWOO | RSDSH_Att | \I: DISABLED | RSDWOO | RSDSH_Att |  | RSDSH_Att | 1 | -0.6215% | -0.5593% | -0.3303% | -0.195% | -0.02371% | -0.002883% | 0 | 5 | Minimum share of Wood in residential Attached space heating |  |  |  |  | x
RSDHET | RSDSH_Att | \I: DISABLED | RSDHET | RSDSH_Att |  | RSDSH_Att | 1 | -0.1074% | -0.09667% | -0.05708% | -0.03371% | -0.004098% | -0.0004982% | 0 | 5 | Minimum share of Heat in residential Attached space heating |  |  |  |  | x
RSDGEO | RSDSH_Att | \I: DISABLED | RSDGEO | RSDSH_Att |  | RSDSH_Att | 1 | [6 empty] | 0 | 5 | Minimum share of Geothermal in residential Attached space heating |  |  |  |  | x
~UC_T: UC_COMPRD~UP
TechName | Output | UC_N | PSET_CI | PSET_CO | Pset_PN | CSET_CN | UC_FLO~2019 | 2019 | 2020 | 2025 | 2030 | 2050 | 2070 | UC_RHSRTS~2019 | UC_RHSRTS~0 | UC_Desc |  |  |  |  | Disable
RSDSOL | RSDWH_Att | \I: DISABLED | RSDSOL | RSDWH_Att |  | RSDWH_Att | 1 | -2.963% | -3.26% | -5.249% | -8.454% | -50% | -50% | 0 | 5 | Maximum share of Solar in residential Attached water heating |  |  |  |  | x
RSDGAS | RSDWH_Att | \I: DISABLED | RSDGAS | RSDWH_Att |  | RSDWH_Att | 1 | -42.67% | -46.93% | -51.05% | -51.05% | -51.05% | -51.05% | 0 | 5 | Maximum share of Gas in residential Attached water heating |  |  |  |  | x
RSDGAS | RSDSH_Att | \I: DISABLED | RSDGAS | RSDSH_Att |  | RSDSH_Att | 1 | -44.56% | -49.01% | -51.77% | -51.77% | -51.77% | -51.77% | 0 | 5 | Maximum share of Gas in residential Attached space heating |  |  |  |  | x
RSDELC | RSDSH_Att | \I: DISABLED | RSDELC | RSDSH_Att |  | RSDSH_Att | 1 | -12.55% | -13.81% | -22.24% | -35.82% | -43.49% | -43.49% | 0 | 5 | Maximum share of Electricity ( Non-HP ) in residential Attached space heating |  |  |  |  | x
RSDCOA | RSDSH_Att | \I: DISABLED | RSDCOA | RSDSH_Att |  | RSDSH_Att | 1 | -13.19% | -13.19% | -13.19% | -13.19% | -13.19% | -13.19% | 0 | 5 | Maximum share of Coal in residential Attached space heating |  |  |  |  | x
RSDBDL | RSDSH_Att | \I: DISABLED | RSDBDL | RSDSH_Att |  | RSDSH_Att | 1 | -0.0115 | -1.322% | -2.66% | -5.35% | -87.57% | -90% | 0 | 5 | Maximum share of Biodiesel in residential Attached space heating |  |  |  |  | x
RSDETH | RSDSH_Att | \I: DISABLED | RSDETH | RSDSH_Att |  | RSDSH_Att | 1 | [6 empty] | 0 | 5 | Maximum share of Ethanol in residential Attached space heating |  |  |  |  | x
RSDLPG | RSDSH_Att | \I: DISABLED | RSDLPG | RSDSH_Att |  | RSDSH_Att | 1 | -1.282% | -1.411% | -2.272% | -3.659% | -24.62% | -90% | 0 | 5 | Maximum share of LPG in residential Attached space heating |  |  |  |  | x
RSDELC | RSDSH_Att | \I: DISABLED | RSDELC | RSDSH_Att |  | RSDSH_Att | 1 | -7.769% | -8.546% | -13.76% | -22.17% | -90% | -90% | 0 | 5 | Maximum share of Electricity ( HP ) in residential Attached space heating |  |  |  |  | x
RSDKER | RSDSH_Att | \I: DISABLED | RSDKER | RSDSH_Att |  | RSDSH_Att | 1 | -31.56% | -34.71% | -55.9% | -90% | -90% | -90% | 0 | 5 | Maximum share of Oil in residential Attached space heating |  |  |  |  | x
RSDPEA | RSDSH_Att | \I: DISABLED | RSDPEA | RSDSH_Att |  | RSDSH_Att | 1 | -5.47% | -6.016% | -9.69% | -15.61% | -90% | -90% | 0 | 5 | Maximum share of Peat in residential Attached space heating |  |  |  |  | x
RSDSMF | RSDSH_Att | \I: DISABLED |  | RSDSH_Att |  | RSDSH_Att | 1 | -7.019% | -7.721% | -12.43% | -20.03% | -90% | -90% | 0 | 5 | Maximum share of Solid Multi-Fuel in residential Attached space heating |  |  |  |  | x
RSDWOO | RSDSH_Att | \I: DISABLED | RSDWOO | RSDSH_Att |  | RSDSH_Att | 1 | -0.7596% | -0.8355% | -1.346% | -2.167% | -14.58% | -90% | 0 | 5 | Maximum share of Wood in residential Attached space heating |  |  |  |  | x
RSDHET | RSDSH_Att | \I: DISABLED | RSDHET | RSDSH_Att |  | RSDSH_Att | 1 | -0.1313% | -0.1444% | -0.2326% | -0.3745% | -2.52% | -16.95% | 0 | 5 | Maximum share of Heat in residential Attached space heating |  |  |  |  | x
RSDGEO | RSDSH_Att | \I: DISABLED | RSDGEO | RSDSH_Att |  | RSDSH_Att | 1 | [6 empty] | 0 | 5 | Maximum share of Geothermal in residential Attached space heating |  |  |  |  | x
Note on D4: This value is inherited from base year model calibration and can be changed only recalibrating the VT_ETI_RSD template
Note on T13: Mc Guire, Jason: Allow for share of existing gas heating, then assume maximum 50% of new aattached can use gas
Note on D19: This value is inherited from base year model calibration and can be changed only recalibrating the VT_ETI_RSD template
Note on T28: Mc Guire, Jason: Allow for share of existing gas heating, then assume maximum 50% of new aattached can use gas

## Det_RSD_share
Residential Technology shares control for Min-Max Penetration
Residential Building Apartment | [16 empty] | Maximum Share change per year |  |  |  | Maximum Biodiesel Share change per year
Spcae Heating |  | Base year fixed value | Lower Share (light yellow empty rows means free share) | [6 empty] | Upper Share (light yellow empty rows means free share) | [6 empty] | 10% |  |  |  | 15%
Type of technology | Fuel | 2018 | 2019 | 2020 | 2025 | 2030 | 2050 | 2070 |  | 2019 | 2020 | 2025 | 2030 | 2050 | 2070 |  | MIN | MAX
R-SH_Det_COA_X0 | Coal | 7.071% | 6.364% | 5.727% | 3.382% | 1.997% | 0.2428% | 0.02952% |  | 7.495% | 7.495% | 7.495% | 7.495% | 7.495% | 7.495% |  | 0% | 7.495%
R-SH_Det_BDL_X0 | Biodiesel | 0% | [7 empty] | 1.15% | 1.322% | 2.66% | 5.35% | 87.57% | 90% |  | 0% | 90% |  | SMF
R-SH_Det_ETH_X0 | Ethanol | 0% | [14 empty] | 0% | 90% |  | COA | 19.4%
R-SH_Det_LPG_X0 | LPG | 2.758% | 2.482% | 2.234% | 1.319% | 0.7789% | 0.0947% | 0.01151% |  | 3.034% | 3.337% | 5.374% | 8.656% | 58.23% | 90% |  | 0% | 90% |  | PEA | 74.4%
R-SH_Det_ELC_X0 | Electricity | 3.799% | 3.419% | 3.077% | 1.817% | 1.073% | 0.1305% | 0.01586% |  | 4.179% | 4.597% | 7.404% | 11.92% | 37.99% | 37.99% |  | 0% | 37.99% |  | WOO | 6.2%
R-SH_Det_ELC_X1 | Electricity | 4.913% | 4.421% | 3.979% | 2.35% | 1.387% | 0.1687% | 0.02051% |  | 5.404% | 5.944% | 9.573% | 15.42% | 90% | 90% |  | 0% | 90%
R-SH_Det_KER_X0 | Oil Kerosene | 60.46% | 54.41% | 48.97% | 28.92% | 17.07% | 2.076% | 0.2524% |  | 66.5% | 73.15% | 90% | 90% | 90% | 90% |  | 0% | 90% |  | FOLD INCREASE
R-SH_Det_GAS_X0 | Gas | 10.84% | 9.755% | 8.78% | 5.184% | 3.061% | 0.3722% | 0.04525% |  | 11.92% | 13.12% | 18.45% | 18.45% | 18.45% | 18.45% |  | 0% | 18.45% |  | ELC | 10
R-SH_Det_PEA_X0 | Peat | 8.409% | 7.568% | 6.812% | 4.022% | 2.375% | 0.2888% | 0.03511% |  | 9.25% | 10.18% | 16.39% | 26.39% | 90% | 90% |  | 0% | 90% |  | COA | 1.06
R-SH_Det_SMF_X0 | Solid Multi Fuel | 10.61% | 9.55% | 8.595% | 5.075% | 2.997% | 0.3644% | 0.0443% |  | 11.67% | 12.84% | 20.68% | 33.3% | 90% | 90% |  | 0% | 90% |  | SEED VALUE
R-SH_Det_WOO_X0 | Wood | 1.501% | 1.351% | 1.216% | 0.7181% | 0.424% | 0.05155% | 0.006267% |  | 1.651% | 1.817% | 2.926% | 4.712% | 31.7% | 90% |  | 0% | 90% |  | BDL | 1%
R-SH_Det_HET_X0 | Heat | 0.2536% | 0.2283% | 0.2054% | 0.1213% | 0.07163% | 0.008709% | 0.001059% |  | 0.279% | 0.3069% | 0.4942% | 0.796% | 5.355% | 36.03% |  | 0% | 90% | CHECK
R-SH_Det_GEO_X0 | Geothermal | 0% | [14 empty] | 0% | 90% | 100%
Water Heating |  | Base year fixed value | Lower Share (light yellow empty rows means free share) | [6 empty] | Upper Share (light yellow empty rows means free share)
Type of technology | Fuel | 2018 | 2019 | 2020 | 2025 | 2030 | 2050 | 2070 |  | 2019 | 2020 | 2025 | 2030 | 2050 | 2070 |  | MIN | MAX
R-WH_Det_COA_X0 | Coal | 1.07% | 0.963% | 0.8667% | 0.5118% | 0.3022% | 0.03674% | 0.004467% |  | 1.134% | 1.134% | 1.134% | 1.134% | 1.134% | 1.134% |  | 0% | 1.134%
R-WH_Det_BDL_X0 | Biodiesel | 0.0005296% | 0.0004766% | 0.000429% | 0.0002533% | 0.0001496% | 1.818e-05% | 2.211e-06% |  | 0.0005825% | 0.0006408% | 0.001032% | 0.001662% | 0.01118% | 0.07522% |  | 0% | 90%
R-WH_Det_ETH_X0 | Ethanol | 0.0005999% | 0.0005399% | 0.0004859% | 0.0002869% | 0.0001694% | 2.06e-05% | 2.504e-06% |  | 0.0006599% | 0.0007258% | 0.001169% | 0.001883% | 0.01267% | 0.08521% |  | 0% | 90%
R-WH_Det_LPG_X0 | LPG | 2.349% | 2.114% | 1.903% | 1.124% | 0.6635% | 0.08067% | 0.009807% |  | 2.584% | 2.843% | 4.578% | 7.373% | 49.6% | 90% |  | 0% | 90%
R-WH_Det_ELC_X0 | Electricity | 3.521% | 3.169% | 2.852% | 1.684% | 0.9945% | 0.1209% | 0.0147% |  | 3.873% | 4.261% | 6.862% | 11.05% | 35.21% | 35.21% |  | 0% | 35.21%
R-WH_Det_ELC_X1 | Electricity | 14.3% | 12.87% | 11.58% | 6.84% | 4.039% | 0.4911% | 0.0597% |  | 15.73% | 17.3% | 27.87% | 44.88% | 90% | 90% |  | 0% | 90%
R-WH_Det_KER_X0 | Oil Kerosene | 61.35% | 55.22% | 49.7% | 29.34% | 17.33% | 2.107% | 0.2561% |  | 67.49% | 74.24% | 90% | 90% | 90% | 90% |  | 0% | 90%
R-WH_Det_GAS_X0 | Gas | 12.1% | 10.89% | 9.8% | 5.787% | 3.417% | 0.4154% | 0.05051% |  | 13.31% | 14.64% | 19.76% | 19.76% | 19.76% | 19.76% |  | 0% | 19.76%
R-WH_Det_PEA_X0 | Peat | 2.266% | 2.039% | 1.835% | 1.084% | 0.6399% | 0.0778% | 0.009458% |  | 2.492% | 2.742% | 4.415% | 7.111% | 47.84% | 90% |  | 0% | 90%
R-WH_Det_SMF_X0 | Solid Multi Fuel | 2.888% | 2.599% | 2.339% | 1.381% | 0.8157% | 0.09916% | 0.01206% |  | 3.177% | 3.494% | 5.628% | 9.064% | 60.98% | 90% |  | 0% | 90%
R-WH_Det_WOO_X0 | Wood | 0.64% | 0.576% | 0.5184% | 0.3061% | 0.1808% | 0.02198% | 0.002672% |  | 0.704% | 0.7745% | 1.247% | 2.009% | 13.51% | 90% |  | 0% | 90%
R-WH_Det_HET_X0 | Heat | 0.006065% | 0.005459% | 0.004913% | 0.002901% | 0.001713% | 0.0002083% | 2.532e-05% |  | 0.006672% | 0.007339% | 0.01182% | 0.01904% | 0.1281% | 0.8615% |  | 0% | 10% | CHECK
R-WH_Det_SOL_X0 | Solar | 2.394% | 2.154% | 1.939% | 1.145% | 0.676% | 0.08219% | 0.009992% |  | 2.633% | 2.896% | 4.664% | 7.512% | 50% | 50% |  | 0% | 50% | 100%
User Constraints Shares
~UC_SETS: R_E: AllRegions
~UC_Sets: T_E:
Residential Space Heating-Water Heating Apartments
~UC_T: UC_COMPRD~LO
TechName | Output | UC_N | PSET_CI | PSET_CO | Pset_PN | CSET_CN | UC_FLO~2019 | 2019 | 2020 | 2025 | 2030 | 2050 | 2070 | UC_RHSRTS~2019 | UC_RHSRTS~0 | UC_Desc |  |  |  |  | Disable
RSDCOA | RSDSH_Det | \I: DISABLED | RSDCOA | RSDSH_Det |  | RSDSH_Det | 1 | -6.364% | -5.727% | -3.382% | -1.997% | -0.2428% | -0.02952% | 0 | 5 | Minimum share of Coal in residential Detached space heating |  |  |  |  | x
RSDBDL | RSDSH_Det | \I: DISABLED | RSDBDL | RSDSH_Det |  | RSDSH_Det | 1 | [6 empty] | 0 | 5 | Minimum share of Biodiesel in residential Detached space heating |  |  |  |  | x
RSDETH | RSDSH_Det | \I: DISABLED | RSDETH | RSDSH_Det |  | RSDSH_Det | 1 | [6 empty] | 0 | 5 | Minimum share of Ethanol in residential Detached space heating |  |  |  |  | x
RSDLPG | RSDSH_Det | \I: DISABLED | RSDLPG | RSDSH_Det |  | RSDSH_Det | 1 | -2.482% | -2.234% | -1.319% | -0.7789% | -0.0947% | -0.01151% | 0 | 5 | Minimum share of LPG in residential Detached space heating |  |  |  |  | x
RSDELC | RSDSH_Det | \I: DISABLED | RSDELC | RSDSH_Det |  | RSDSH_Det | 1 | -7.841% | -7.057% | -4.167% | -2.46% | -0.2991% | -0.03637% | 0 | 5 | Minimum share of Electricity ( Non-HP ) in residential Detached space heating |  |  |  |  | x
RSDELC | RSDSH_Det | \I: DISABLED | RSDELC | RSDSH_Det |  | RSDSH_Det | 1 | -4.421% | -3.979% | -2.35% | -1.387% | -0.1687% | -0.02051% | 0 | 5 | Minimum share of Electricity ( HP ) in residential Detached space heating |  |  |  |  | x
RSDKER | RSDSH_Det | \I: DISABLED | RSDKER | RSDSH_Det |  | RSDSH_Det | 1 | -54.41% | -48.97% | -28.92% | -17.07% | -2.076% | -0.2524% | 0 | 5 | Minimum share of Oil in residential Detached space heating |  |  |  |  | x
RSDGAS | RSDSH_Det | \I: DISABLED | RSDGAS | RSDSH_Det |  | RSDSH_Det | 1 | -9.755% | -8.78% | -5.184% | -3.061% | -0.3722% | -0.04525% | 0 | 5 | Minimum share of Gas in residential Detached space heating |  |  |  |  | x
RSDPEA | RSDSH_Det | \I: DISABLED | RSDSMF | RSDSH_Det |  | RSDSH_Det | 1 | -7.568% | -6.812% | -4.022% | -2.375% | -0.2888% | -0.03511% | 0 | 5 | Minimum share of Peat in residential Detached space heating |  |  |  |  | x
RSDSMF | RSDSH_Det | \I: DISABLED |  | RSDSH_Det |  | RSDSH_Det | 1 | -9.55% | -8.595% | -5.075% | -2.997% | -0.3644% | -0.0443% | 0 | 5 | Minimum share of Solid Multi-Fuel in residential Detached space heating |  |  |  |  | x
RSDWOO | RSDSH_Det | \I: DISABLED | RSDWOO | RSDSH_Det |  | RSDSH_Det | 1 | -1.351% | -1.216% | -0.7181% | -0.424% | -0.05155% | -0.006267% | 0 | 5 | Minimum share of Wood in residential Detached space heating |  |  |  |  | x
RSDHET | RSDSH_Det | \I: DISABLED | RSDHET | RSDSH_Det |  | RSDSH_Det | 1 | -0.2283% | -0.2054% | -0.1213% | -0.07163% | -0.008709% | -0.001059% | 0 | 5 | Minimum share of Heat in residential Detached space heating |  |  |  |  | x
RSDGEO | RSDSH_Det | \I: DISABLED | RSDGEO | RSDSH_Det |  | RSDSH_Det | 1 | [6 empty] | 0 | 5 | Minimum share of Geothermal in residential Detached space heating |  |  |  |  | x
x
RSDCOA | RSDWH_Det | \I: DISABLED | RSDCOA | RSDWH_Det | R-WH_Det_COA* | RSDWH_Det | 1 | -0.963% | -0.8667% | -0.5118% | -0.3022% | -0.03674% | -0.004467% | 0 | 5 | Minimum share of Coal in residential Detached water heating |  |  |  |  | x
RSDBDL | RSDWH_Det | \I: DISABLED | RSDBDL | RSDWH_Det | R-WH_Det_BDL* | RSDWH_Det | 1 | -4.7662e-06 | -0.000429% | -0.0002533% | -0.0001496% | -1.818e-05% | -2.211e-06% | 0 | 5 | Minimum share of Biodiesel in residential Detached water heating |  |  |  |  | x
RSDETH | RSDWH_Det | \I: DISABLED | RSDETH | RSDWH_Det | R-WH_Det_ETH* | RSDWH_Det | 1 | -5.3988e-06 | -0.0004859% | -0.0002869% | -0.0001694% | -2.06e-05% | -2.504e-06% | 0 | 5 | Minimum share of Ethanol in residential Detached water heating |  |  |  |  | x
RSDLPG | RSDWH_Det | \I: DISABLED | RSDLPG | RSDWH_Det | R-WH_Det_LPG* | RSDWH_Det | 1 | -2.114% | -1.903% | -1.124% | -0.6635% | -0.08067% | -0.009807% | 0 | 5 | Minimum share of LPG in residential Detached water heating |  |  |  |  | x
RSDELC | RSDWH_Det | \I: DISABLED | RSDELC | RSDWH_Det | R-WH_Det_ELC* | RSDWH_Det | 1 | -16.04% | -14.44% | -8.524% | -5.034% | -0.612% | -0.0744% | 0 | 5 | Minimum share of Electricity ( Non-HP ) in residential Detached water heating |  |  |  |  | x
RSDELC | RSDWH_Det | \I: DISABLED | RSDELC | RSDWH_Det | R-WH_Det_ELC* | RSDWH_Det | 1 | -12.87% | -11.58% | -6.84% | -4.039% | -0.4911% | -0.0597% | 0 | 5 | Minimum share of Electricity ( HP ) in residential Detached water heating |  |  |  |  | x
RSDKER | RSDWH_Det | \I: DISABLED | RSDKER | RSDWH_Det | R-WH_Det_KER* | RSDWH_Det | 1 | -55.22% | -49.7% | -29.34% | -17.33% | -2.107% | -0.2561% | 0 | 5 | Minimum share of Oil in residential Detached water heating |  |  |  |  | x
RSDGAS | RSDWH_Det | \I: DISABLED | RSDGAS | RSDWH_Det | R-WH_Det_GAS* | RSDWH_Det | 1 | -10.89% | -9.8% | -5.787% | -3.417% | -0.4154% | -0.05051% | 0 | 5 | Minimum share of Gas in residential Detached water heating |  |  |  |  | x
RSDPEA | RSDWH_Det | \I: DISABLED | RSDPEA | RSDWH_Det | R-WH_Det_PEA* | RSDWH_Det | 1 | -2.039% | -1.835% | -1.084% | -0.6399% | -0.0778% | -0.009458% | 0 | 5 | Minimum share of Peat in residential Detached water heating |  |  |  |  | x
RSDSMF | RSDWH_Det | \I: DISABLED |  | RSDWH_Det |  | RSDWH_Det | 1 | -2.599% | -2.339% | -1.381% | -0.8157% | -0.09916% | -0.01206% | 0 | 5 | Minimum share of Solid Multi-Fuel in residential Detached water heating |  |  |  |  | x
RSDWOO | RSDWH_Det | \I: DISABLED | RSDWOO | RSDWH_Det | R-WH_Det_WOO* | RSDWH_Det | 1 | -0.576% | -0.5184% | -0.3061% | -0.1808% | -0.02198% | -0.002672% | 0 | 5 | Minimum share of Wood in residential Detached water heating |  |  |  |  | x
RSDHET | RSDWH_Det | \I: DISABLED | RSDHET | RSDWH_Det | R-WH_Det_HET* | RSDWH_Det | 1 | -0.005459% | -0.004913% | -0.002901% | -0.001713% | -0.0002083% | -2.532e-05% | 0 | 5 | Minimum share of Heat in residential Detached water heating |  |  |  |  | x
RSDSOL | RSDWH_Det | \I: DISABLED | RSDSOL | RSDWH_Det | R-WH_Det_SOL* | RSDWH_Det | 1 | -2.154% | -1.939% | -1.145% | -0.676% | -0.08219% | -0.009992% | 0 | 5 | Minimum share of Solar in residential Detached water heating |  |  |  |  | x
~UC_T: UC_COMPRD~UP
TechName | Output | UC_N | PSET_CI | PSET_CO | Pset_PN | CSET_CN | UC_FLO~2019 | 2019 | 2020 | 2025 | 2030 | 2050 | 2070 | UC_RHSRTS~2019 | UC_RHSRTS~0 | UC_Desc |  |  |  |  | Disable
RSDSOL | RSDWH_Det | \I: DISABLED | RSDSOL | RSDWH_Det |  | RSDWH_Det | 1 | -2.633% | -2.896% | -4.664% | -7.512% | -50% | -50% | 0 | 5 | Maximum share of Solar in residential Detached water heating |  |  |  |  | x
RSDGAS | RSDWH_Det | \I: DISABLED | RSDGAS | RSDWH_Det |  | RSDWH_Det | 1 | -13.31% | -14.64% | -19.76% | -19.76% | -19.76% | -19.76% | 0 | 5 | Maximum share of Gas in residential Detached water heating |  |  |  |  | x
RSDGAS | RSDSH_Det | \I: DISABLED | RSDGAS | RSDSH_Det |  | RSDSH_Det | 1 | -11.92% | -13.12% | -18.45% | -18.45% | -18.45% | -18.45% | 0 | 5 | Maximum share of Gas in residential Detached space heating |  |  |  |  | x
RSDELC | RSDSH_Det | \I: DISABLED | RSDELC | RSDSH_Det |  | RSDSH_Det | 1 | -9.583% | -10.54% | -16.98% | -27.34% | -37.99% | -37.99% | 0 | 5 | Maximum share of Electricity ( Non-HP ) in residential Detached space heating |  |  |  |  | x
RSDCOA | RSDSH_Det | \I: DISABLED | RSDCOA | RSDSH_Det |  | RSDSH_Det | 1 | -7.495% | -7.495% | -7.495% | -7.495% | -7.495% | -7.495% | 0 | 5 | Maximum share of Coal in residential Detached space heating |  |  |  |  | x
RSDBDL | RSDSH_Det | \I: DISABLED | RSDBDL | RSDSH_Det |  | RSDSH_Det | 1 | -1.15% | -1.322% | -2.66% | -5.35% | -87.57% | -90% | 0 | 5 | Maximum share of Biodiesel in residential Detached space heating |  |  |  |  | x
RSDETH | RSDSH_Det | \I: DISABLED | RSDETH | RSDSH_Det |  | RSDSH_Det | 1 | [6 empty] | 0 | 5 | Maximum share of Ethanol in residential Detached space heating |  |  |  |  | x
RSDLPG | RSDSH_Det | \I: DISABLED | RSDLPG | RSDSH_Det |  | RSDSH_Det | 1 | -3.034% | -3.337% | -5.374% | -8.656% | -58.23% | -90% | 0 | 5 | Maximum share of LPG in residential Detached space heating |  |  |  |  | x
RSDELC | RSDSH_Det | \I: DISABLED | RSDELC | RSDSH_Det |  | RSDSH_Det | 1 | -5.404% | -5.944% | -9.573% | -15.42% | -90% | -90% | 0 | 5 | Maximum share of Electricity ( HP ) in residential Detached space heating |  |  |  |  | x
RSDKER | RSDSH_Det | \I: DISABLED | RSDKER | RSDSH_Det |  | RSDSH_Det | 1 | -66.5% | -73.15% | -90% | -90% | -90% | -90% | 0 | 5 | Maximum share of Oil in residential Detached space heating |  |  |  |  | x
RSDPEA | RSDSH_Det | \I: DISABLED | RSDPEA | RSDSH_Det |  | RSDSH_Det | 1 | -9.25% | -10.18% | -16.39% | -26.39% | -90% | -90% | 0 | 5 | Maximum share of Peat in residential Detached space heating |  |  |  |  | x
RSDSMF | RSDSH_Det | \I: DISABLED |  | RSDSH_Det |  | RSDSH_Det | 1 | -11.67% | -12.84% | -20.68% | -33.3% | -90% | -90% | 0 | 5 | Maximum share of Solid Multi-Fuel in residential Detached space heating |  |  |  |  | x
RSDWOO | RSDSH_Det | \I: DISABLED | RSDWOO | RSDSH_Det |  | RSDSH_Det | 1 | -1.651% | -1.817% | -2.926% | -4.712% | -31.7% | -90% | 0 | 5 | Maximum share of Wood in residential Detached space heating |  |  |  |  | x
RSDHET | RSDSH_Det | \I: DISABLED | RSDHET | RSDSH_Det |  | RSDSH_Det | 1 | -0.279% | -0.3069% | -0.4942% | -0.796% | -5.355% | -36.03% | 0 | 5 | Maximum share of Heat in residential Detached space heating |  |  |  |  | x
RSDGEO | RSDSH_Det | \I: DISABLED | RSDGEO | RSDSH_Det |  | RSDSH_Det | 1 | [6 empty] | 0 | 5 | Maximum share of Geothermal in residential Detached space heating |  |  |  |  | x
RSDCOA | RSDWH_Det | \I: DISABLED | RSDCOA | RSDWH_Det | R-WH_Det_COA* | RSDWH_Det | 1 | -1.134% | -1.134% | -1.134% | -1.134% | -1.134% | -1.134% | 0 | 5 | Maximum share of Coal in residential Detached water heating |  |  |  |  | x
RSDBDL | RSDWH_Det | \I: DISABLED | RSDBDL | RSDWH_Det | R-WH_Det_BDL* | RSDWH_Det | 1 | -5.8253e-06 | -0.0006408% | -0.001032% | -0.001662% | -0.01118% | -0.07522% | 0 | 5 | Maximum share of Biodiesel in residential Detached water heating |  |  |  |  | x
RSDETH | RSDWH_Det | \I: DISABLED | RSDETH | RSDWH_Det | R-WH_Det_ETH* | RSDWH_Det | 1 | -6.5985e-06 | -0.0007258% | -0.001169% | -0.001883% | -0.01267% | -0.08521% | 0 | 5 | Maximum share of Ethanol in residential Detached water heating |  |  |  |  | x
RSDLPG | RSDWH_Det | \I: DISABLED | RSDLPG | RSDWH_Det | R-WH_Det_LPG* | RSDWH_Det | 1 | -2.584% | -2.843% | -4.578% | -7.373% | -49.6% | -90% | 0 | 5 | Maximum share of LPG in residential Detached water heating |  |  |  |  | x
RSDELC | RSDWH_Det | \I: DISABLED | RSDELC | RSDWH_Det | R-WH_Det_ELC* | RSDWH_Det | 1 | -19.6% | -21.57% | -34.73% | -35.21% | -35.21% | -35.21% | 0 | 5 | Maximum share of Electricity ( Non-HP ) in residential Detached water heating |  |  |  |  | x
RSDELC | RSDWH_Det | \I: DISABLED | RSDELC | RSDWH_Det | R-WH_Det_ELC* | RSDWH_Det | 1 | -15.73% | -17.3% | -27.87% | -44.88% | -90% | -90% | 0 | 5 | Maximum share of Electricity ( HP ) in residential Detached water heating |  |  |  |  | x
RSDKER | RSDWH_Det | \I: DISABLED | RSDKER | RSDWH_Det | R-WH_Det_KER* | RSDWH_Det | 1 | -67.49% | -74.24% | -90% | -90% | -90% | -90% | 0 | 5 | Maximum share of Oil in residential Detached water heating |  |  |  |  | x
RSDPEA | RSDWH_Det | \I: DISABLED | RSDPEA | RSDWH_Det | R-WH_Det_PEA* | RSDWH_Det | 1 | -2.492% | -2.742% | -4.415% | -7.111% | -47.84% | -90% | 0 | 5 | Maximum share of Peat in residential Detached water heating |  |  |  |  | x
RSDSMF | RSDWH_Det | \I: DISABLED |  | RSDWH_Det |  | RSDWH_Det | 1 | -3.177% | -3.494% | -5.628% | -9.064% | -60.98% | -90% | 0 | 5 | Maximum share of Solid Multi-Fuel in residential Detached water heating |  |  |  |  | x
RSDWOO | RSDWH_Det | \I: DISABLED | RSDWOO | RSDWH_Det | R-WH_Det_WOO* | RSDWH_Det | 1 | -0.704% | -0.7745% | -1.247% | -2.009% | -13.51% | -90% | 0 | 5 | Maximum share of Wood in residential Detached water heating |  |  |  |  | x
RSDHET | RSDWH_Det | \I: DISABLED | RSDHET | RSDWH_Det | R-WH_Det_HET* | RSDWH_Det | 1 | -0.006672% | -0.007339% | -0.01182% | -0.01904% | -0.1281% | -0.8615% | 0 | 5 | Maximum share of Heat in residential Detached water heating |  |  |  |  | x
Note on D4: This value is inherited from base year model calibration and can be changed only recalibrating the VT_ETI_RSD template
Note on T13: Mc Guire, Jason: Allow for share of existing gas heating, then assume maximum 10% of new detached can use gas
Note on D19: This value is inherited from base year model calibration and can be changed only recalibrating the VT_ETI_RSD template
Note on T28: Mc Guire, Jason: Allow for share of existing gas heating, then assume maximum 10% of new detached can use gas

## SharesElab
2018 |  | IE
R-SH_Apt* | R-SH_Apt_BDL_X0 | 0.0004492%
R-SH_Apt* | R-SH_Apt_COA_X0 | 1.93%
R-SH_Apt* | R-SH_Apt_ELC_X0 | 12.29%
R-SH_Apt* | R-SH_Apt_ELC_X1 | 56.11%
R-SH_Apt* | R-SH_Apt_ETH_X0 | 3.223e-07%
R-SH_Apt* | R-SH_Apt_GAS_X0 | 21.8%
R-SH_Apt* | R-SH_Apt_GEO_X0 | 0%
R-SH_Apt* | R-SH_Apt_HET_X0 | 0.3261%
R-SH_Apt* | R-SH_Apt_KER_X0 | 4.906%
R-SH_Apt* | R-SH_Apt_LPG_X0 | 1.472%
R-SH_Apt* | R-SH_Apt_PEA_X0 | 0.03509%
R-SH_Apt* | R-SH_Apt_SMF_X0 | 1.019%
R-SH_Apt* | R-SH_Apt_WOO_X0 | 0.1105% | 100%
R-SH_Att* | R-SH_Att_BDL_X0 | 0.0001265%
R-SH_Att* | R-SH_Att_COA_X0 | 11.21%
R-SH_Att* | R-SH_Att_ELC_X0 | 4.349%
R-SH_Att* | R-SH_Att_ELC_X1 | 7.063%
R-SH_Att* | R-SH_Att_ETH_X0 | 0%
R-SH_Att* | R-SH_Att_GAS_X0 | 40.51%
R-SH_Att* | R-SH_Att_GEO_X0 | 0%
R-SH_Att* | R-SH_Att_HET_X0 | 0.1193%
R-SH_Att* | R-SH_Att_KER_X0 | 28.69%
R-SH_Att* | R-SH_Att_LPG_X0 | 1.166%
R-SH_Att* | R-SH_Att_PEA_X0 | 0.2251%
R-SH_Att* | R-SH_Att_SMF_X0 | 6.381%
R-SH_Att* | R-SH_Att_WOO_X0 | 0.2949% | 100%
R-SH_Det* | R-SH_Det_BDL_X0 | 0%
R-SH_Det* | R-SH_Det_COA_X0 | 5.012%
R-SH_Det* | R-SH_Det_ELC_X0 | 3.799%
R-SH_Det* | R-SH_Det_ELC_X1 | 4.913%
R-SH_Det* | R-SH_Det_ETH_X0 | 0%
R-SH_Det* | R-SH_Det_GAS_X0 | 10.84%
R-SH_Det* | R-SH_Det_GEO_X0 | 0%
R-SH_Det* | R-SH_Det_HET_X0 | 0.2536%
R-SH_Det* | R-SH_Det_KER_X0 | 60.46%
R-SH_Det* | R-SH_Det_LPG_X0 | 2.758%
R-SH_Det* | R-SH_Det_PEA_X0 | 0.5146%
R-SH_Det* | R-SH_Det_SMF_X0 | 10.61%
R-SH_Det* | R-SH_Det_WOO_X0 | 0.8434% | 100%
R-WH_Apt* | R-WH_Apt_BDL_X0 | 0.0008208%
R-WH_Apt* | R-WH_Apt_COA_X0 | 0.05858%
R-WH_Apt* | R-WH_Apt_ELC_X0 | 7.669%
R-WH_Apt* | R-WH_Apt_ELC_X1 | 78.64%
R-WH_Apt* | R-WH_Apt_ETH_X0 | 0.0007416%
R-WH_Apt* | R-WH_Apt_GAS_X0 | 11.14%
R-WH_Apt* | R-WH_Apt_HET_X0 | 0.0759%
R-WH_Apt* | R-WH_Apt_KER_X0 | 1.108%
R-WH_Apt* | R-WH_Apt_LPG_X0 | 0.628%
R-WH_Apt* | R-WH_Apt_PEA_X0 | 0.003221%
R-WH_Apt* | R-WH_Apt_SMF_X0 | 0.09617%
R-WH_Apt* | R-WH_Apt_SOL_X0 | 0.5251%
R-WH_Apt* | R-WH_Apt_WOO_X0 | 0.04992% | 100%
R-WH_Att* | R-WH_Att_BDL_X0 | 0.0007912%
R-WH_Att* | R-WH_Att_COA_X0 | 1.788%
R-WH_Att* | R-WH_Att_ELC_X0 | 4.293%
R-WH_Att* | R-WH_Att_ELC_X1 | 22.72%
R-WH_Att* | R-WH_Att_ETH_X0 | 0.0001994%
R-WH_Att* | R-WH_Att_GAS_X0 | 38.79%
R-WH_Att* | R-WH_Att_HET_X0 | 0.01472%
R-WH_Att* | R-WH_Att_KER_X0 | 25.43%
R-WH_Att* | R-WH_Att_LPG_X0 | 1.223%
R-WH_Att* | R-WH_Att_PEA_X0 | 0.1309%
R-WH_Att* | R-WH_Att_SMF_X0 | 2.818%
R-WH_Att* | R-WH_Att_SOL_X0 | 2.694%
R-WH_Att* | R-WH_Att_WOO_X0 | 0.09894% | 100%
R-WH_Det* | R-WH_Det_BDL_X0 | 0.0005296%
R-WH_Det* | R-WH_Det_COA_X0 | 0.5097%
R-WH_Det* | R-WH_Det_ELC_X0 | 3.521%
R-WH_Det* | R-WH_Det_ELC_X1 | 14.3%
R-WH_Det* | R-WH_Det_ETH_X0 | 0.0005999%
R-WH_Det* | R-WH_Det_GAS_X0 | 12.1%
R-WH_Det* | R-WH_Det_HET_X0 | 0.006065%
R-WH_Det* | R-WH_Det_KER_X0 | 61.35%
R-WH_Det* | R-WH_Det_LPG_X0 | 2.349%
R-WH_Det* | R-WH_Det_PEA_X0 | 0.1171%
R-WH_Det* | R-WH_Det_SMF_X0 | 2.888%
R-WH_Det* | R-WH_Det_SOL_X0 | 2.394%
R-WH_Det* | R-WH_Det_WOO_X0 | 0.461% | 100%
R-RSDCK_ELC* | RSDCK | 78.6%
R-RSDCK_GAS* | RSDCK | 20.21%
R-RSDCK_LPG* | RSDCK | 1.192% | 100%

## FillData
~TFM_Fill-R: w=Stock; Hcol=Region
Scenario | LimType | Attribute | Year | AllRegions | Pset_CO
Base |  | Stock |  | 1 | RSD?H*,RSDCK
~TFM_Fill-R: w=AF; Hcol=Region
Scenario | LimType | Attribute | Year | AllRegions | Pset_CO | Attrib_Cond
Base |  | NCAP_AFA | 2018 | 1 | RSD?H*,RSDCK | Stock
~TFM_Fill-R: w=COP; Hcol=Region
Scenario | LimType | Attribute | Year | AllRegions | Pset_PN
|  | CEFF |  | 1 | R-S*HPN*, R-H*HPN*,

## Stock-AF-Cap2Act
Process | Year | IE | Cap2Act
R-SH_Apt_BDL_X0 | 2018 | 4.3526e-05 | 1
R-SH_Apt_COA_X0 | 2018 | 0.18698
R-SH_Apt_ELC_X0 | 2018 | 1.1906
R-SH_Apt_ELC_X1 | 2018 | 5.437
R-SH_Apt_ETH_X0 | 2018 | 3.1224e-08
R-SH_Apt_GAS_X0 | 2018 | 2.1121
R-SH_Apt_HET_X0 | 2018 | 0.031593
R-SH_Apt_KER_X0 | 2018 | 0.47533
R-SH_Apt_LPG_X0 | 2018 | 0.14266
R-SH_Apt_PEA_X0 | 2018 | 0.0033996
R-SH_Apt_SMF_X0 | 2018 | 0.098767
R-SH_Apt_WOO_X0 | 2018 | 0.010703
R-SH_Att_BDL_X0 | 2018 | 4.5541e-05
R-SH_Att_COA_X0 | 2018 | 4.0351
R-SH_Att_ELC_X0 | 2018 | 1.5657
R-SH_Att_ELC_X1 | 2018 | 2.5425
R-SH_Att_ETH_X0 | 2018 | 0
R-SH_Att_GAS_X0 | 2018 | 14.5816
R-SH_Att_HET_X0 | 2018 | 0.04296
R-SH_Att_KER_X0 | 2018 | 10.3267
R-SH_Att_LPG_X0 | 2018 | 0.41969
R-SH_Att_PEA_X0 | 2018 | 0.081045
R-SH_Att_SMF_X0 | 2018 | 2.2969
R-SH_Att_WOO_X0 | 2018 | 0.10617
R-SH_Det_BDL_X0 | 2018 | 0
R-SH_Det_COA_X0 | 2018 | 2.0577
R-SH_Det_ELC_X0 | 2018 | 1.5597
R-SH_Det_ELC_X1 | 2018 | 2.0167
R-SH_Det_ETH_X0 | 2018 | 0
R-SH_Det_GAS_X0 | 2018 | 4.4498
R-SH_Det_HET_X0 | 2018 | 0.10412
R-SH_Det_KER_X0 | 2018 | 24.819
R-SH_Det_LPG_X0 | 2018 | 1.1322
R-SH_Det_PEA_X0 | 2018 | 0.21127
R-SH_Det_SMF_X0 | 2018 | 4.3563
R-SH_Det_WOO_X0 | 2018 | 0.34626
R-WH_Apt_BDL_X0 | 2018 | 0.00046275
R-WH_Apt_COA_X0 | 2018 | 0.033028
R-WH_Apt_ELC_X0 | 2018 | 4.3236
R-WH_Apt_ELC_X1 | 2018 | 44.3393
R-WH_Apt_ETH_X0 | 2018 | 0.00041815
R-WH_Apt_GAS_X0 | 2018 | 6.2823
R-WH_Apt_HET_X0 | 2018 | 0.042793
R-WH_Apt_KER_X0 | 2018 | 0.62494
R-WH_Apt_LPG_X0 | 2018 | 0.35407
R-WH_Apt_PEA_X0 | 2018 | 0.0018161
R-WH_Apt_SMF_X0 | 2018 | 0.054223
R-WH_Apt_SOL_X0 | 2018 | 0.29605
R-WH_Apt_WOO_X0 | 2018 | 0.028146
R-WH_Att_BDL_X0 | 2018 | 0.00049564
R-WH_Att_COA_X0 | 2018 | 1.1201
R-WH_Att_ELC_X0 | 2018 | 2.6892
R-WH_Att_ELC_X1 | 2018 | 14.2351
R-WH_Att_ETH_X0 | 2018 | 0.00012488
R-WH_Att_GAS_X0 | 2018 | 24.2976
R-WH_Att_HET_X0 | 2018 | 0.0092203
R-WH_Att_KER_X0 | 2018 | 15.9286
R-WH_Att_LPG_X0 | 2018 | 0.76626
R-WH_Att_PEA_X0 | 2018 | 0.081984
R-WH_Att_SMF_X0 | 2018 | 1.7651
R-WH_Att_SOL_X0 | 2018 | 1.6875
R-WH_Att_WOO_X0 | 2018 | 0.061979
R-WH_Det_BDL_X0 | 2018 | 0.00023335
R-WH_Det_COA_X0 | 2018 | 0.22459
R-WH_Det_ELC_X0 | 2018 | 1.5516
R-WH_Det_ELC_X1 | 2018 | 6.3017
R-WH_Det_ETH_X0 | 2018 | 0.00026433
R-WH_Det_GAS_X0 | 2018 | 5.3313
R-WH_Det_HET_X0 | 2018 | 0.0026727
R-WH_Det_KER_X0 | 2018 | 27.0347
R-WH_Det_LPG_X0 | 2018 | 1.0352
R-WH_Det_PEA_X0 | 2018 | 0.05159
R-WH_Det_SMF_X0 | 2018 | 1.2726
R-WH_Det_SOL_X0 | 2018 | 1.0547
R-WH_Det_WOO_X0 | 2018 | 0.20313
R-RSDCK_ELC_X0 | 2018 | 16.0481
R-RSDCK_GAS_X0 | 2018 | 4.1273
R-RSDCK_LPG_X0 | 2018 | 0.2433