## Cover
TIMES-Ireland Model
Document type: | Scenario
Sector(s): | Residential sector (RSD)
Purpose: | Assigns fuel contraints and share of ambient heat from heat pumps
Original developer(s): | Jason Mc Guire ( MaREI, jason.mcguire@ucc.ie)
Alessandro Chiodi ( E4SMA, alessandro.chiodi@e4sma.com)
Current maintainer(s): | Jason Mc Guire ( MaREI, jason.mcguire@ucc.ie)
Olexandr Balyk ( MaREI, olexandr.balyk@ucc.ie)
Part of TIM version: | 1
Model repository: | https://github.com/MaREI-EPMG/TIMES-Ireland-model
Licence: | CC BY-NC-SA 4.0 (unless specified otherwise)
https://creativecommons.org/licenses/by-nc-sa/4.0/

## Regions
|  | IE | National | IE-CW | IE-D | IE-KE | IE-KK | IE-LS | IE-LD | IE-LH | IE-MH | IE-OY | IE-WH | IE-WX | IE-WW | IE-CE | IE-CO | IE-KY | IE-LK | IE-TA | IE-WD | IE-G | IE-LM | IE-MO | IE-RN | IE-SO | IE-CN | IE-DL | IE-MN
1
Development |  | IE | National | IE-CW | IE-D | IE-KE | IE-KK | IE-LS | IE-LD | IE-LH | IE-MH | IE-OY | IE-WH | IE-WX | IE-WW | IE-CE | IE-CO | IE-KY | IE-LK | IE-TA | IE-WD | IE-G | IE-LM | IE-MO | IE-RN | IE-SO | IE-CN | IE-DL | IE-MN
Single-region |  | IE | *National | *IE-CW | *IE-D | *IE-KE | *IE-KK | *IE-LS | *IE-LD | *IE-LH | *IE-MH | *IE-OY | *IE-WH | *IE-WX | *IE-WW | *IE-CE | *IE-CO | *IE-KY | *IE-LK | *IE-TA | *IE-WD | *IE-G | *IE-LM | *IE-MO | *IE-RN | *IE-SO | *IE-CN | *IE-DL | *IE-MN
Multi-region |  | *IE | National | IE-CW | IE-D | IE-KE | IE-KK | IE-LS | IE-LD | IE-LH | IE-MH | IE-OY | IE-WH | IE-WX | IE-WW | IE-CE | IE-CO | IE-KY | IE-LK | IE-TA | IE-WD | IE-G | IE-LM | IE-MO | IE-RN | IE-SO | IE-CN | IE-DL | IE-MN
Code | County name
IE-CW | Carlow
IE-CN | Cavan
IE-CE | Clare
IE-CO | Cork
IE-DL | Donegal
IE-D | Dublin
IE-G | Galway
IE-KY | Kerry
IE-KE | Kildare
IE-KK | Kilkenny
IE-LS | Laois
IE-LM | Leitrim
IE-LK | Limerick
IE-LD | Longford
IE-LH | Louth
IE-MO | Mayo
IE-MH | Meath
IE-MN | Monaghan
IE-OY | Offaly
IE-RN | Roscommon
IE-SO | Sligo
IE-TA | Tipperary
IE-WD | Waterford
IE-WH | Westmeath
IE-WX | Wexford
IE-WW | Wicklow
Source: https://en.wikipedia.org/wiki/ISO_3166-2:IE

## COP
scenario | attribute | process | commodity | lim_type | time_slice | year | commodity_group | currency | stage | sow | IE | National
RSD_NewTechs | CEFF | R-HC_Apt_ELC_HPN1 | RSDSC_Apt | - | ANNUAL | 2018 | - | - | - | - | 3.0702 | 3.0702
RSD_NewTechs | CEFF | R-HC_Apt_ELC_HPN1 | RSDSC_Apt | - | ANNUAL | 2030 | - | - | - | - | 3.2749 | 3.2749
RSD_NewTechs | CEFF | R-HC_Apt_ELC_HPN1 | RSDSC_Apt | - | ANNUAL | 2040 | - | - | - | - | 3.7866 | 3.7866
RSD_NewTechs | CEFF | R-HC_Apt_ELC_HPN1 | RSDSC_Apt | - | ANNUAL | 2050 | - | - | - | - | 4.0936 | 4.0936
RSD_NewTechs | CEFF | R-HC_Apt_ELC_HPN1 | RSDSH_Apt | - | ANNUAL | 2018 | - | - | - | - | 3.0702 | 3.0702
RSD_NewTechs | CEFF | R-HC_Apt_ELC_HPN1 | RSDSH_Apt | - | ANNUAL | 2030 | - | - | - | - | 3.2749 | 3.2749
RSD_NewTechs | CEFF | R-HC_Apt_ELC_HPN1 | RSDSH_Apt | - | ANNUAL | 2040 | - | - | - | - | 3.7866 | 3.7866
RSD_NewTechs | CEFF | R-HC_Apt_ELC_HPN1 | RSDSH_Apt | - | ANNUAL | 2050 | - | - | - | - | 4.0936 | 4.0936
RSD_NewTechs | CEFF | R-HC_Apt_ELC_HPN2 | RSDSC_Apt | - | ANNUAL | 2018 | - | - | - | - | 3.0702 | 3.0702
RSD_NewTechs | CEFF | R-HC_Apt_ELC_HPN2 | RSDSC_Apt | - | ANNUAL | 2030 | - | - | - | - | 3.5819 | 3.5819
RSD_NewTechs | CEFF | R-HC_Apt_ELC_HPN2 | RSDSC_Apt | - | ANNUAL | 2040 | - | - | - | - | 4.0936 | 4.0936
RSD_NewTechs | CEFF | R-HC_Apt_ELC_HPN2 | RSDSC_Apt | - | ANNUAL | 2050 | - | - | - | - | 4.6053 | 4.6053
RSD_NewTechs | CEFF | R-HC_Apt_ELC_HPN2 | RSDSH_Apt | - | ANNUAL | 2018 | - | - | - | - | 3.3772 | 3.3772
RSD_NewTechs | CEFF | R-HC_Apt_ELC_HPN2 | RSDSH_Apt | - | ANNUAL | 2030 | - | - | - | - | 3.5819 | 3.5819
RSD_NewTechs | CEFF | R-HC_Apt_ELC_HPN2 | RSDSH_Apt | - | ANNUAL | 2040 | - | - | - | - | 4.0936 | 4.0936
RSD_NewTechs | CEFF | R-HC_Apt_ELC_HPN2 | RSDSH_Apt | - | ANNUAL | 2050 | - | - | - | - | 4.6053 | 4.6053
RSD_NewTechs | CEFF | R-HC_Att_ELC_HPN1 | RSDSC_Att | - | ANNUAL | 2018 | - | - | - | - | 3.1158 | 3.1158
RSD_NewTechs | CEFF | R-HC_Att_ELC_HPN1 | RSDSC_Att | - | ANNUAL | 2030 | - | - | - | - | 3.3235 | 3.3235
RSD_NewTechs | CEFF | R-HC_Att_ELC_HPN1 | RSDSC_Att | - | ANNUAL | 2040 | - | - | - | - | 3.8428 | 3.8428
RSD_NewTechs | CEFF | R-HC_Att_ELC_HPN1 | RSDSC_Att | - | ANNUAL | 2050 | - | - | - | - | 4.1544 | 4.1544
RSD_NewTechs | CEFF | R-HC_Att_ELC_HPN1 | RSDSH_Att | - | ANNUAL | 2018 | - | - | - | - | 3.1158 | 3.1158
RSD_NewTechs | CEFF | R-HC_Att_ELC_HPN1 | RSDSH_Att | - | ANNUAL | 2030 | - | - | - | - | 3.3235 | 3.3235
RSD_NewTechs | CEFF | R-HC_Att_ELC_HPN1 | RSDSH_Att | - | ANNUAL | 2040 | - | - | - | - | 3.8428 | 3.8428
RSD_NewTechs | CEFF | R-HC_Att_ELC_HPN1 | RSDSH_Att | - | ANNUAL | 2050 | - | - | - | - | 4.1544 | 4.1544
RSD_NewTechs | CEFF | R-HC_Att_ELC_HPN2 | RSDSC_Att | - | ANNUAL | 2018 | - | - | - | - | 3.4273 | 3.4273
RSD_NewTechs | CEFF | R-HC_Att_ELC_HPN2 | RSDSC_Att | - | ANNUAL | 2030 | - | - | - | - | 3.6351 | 3.6351
RSD_NewTechs | CEFF | R-HC_Att_ELC_HPN2 | RSDSC_Att | - | ANNUAL | 2040 | - | - | - | - | 4.1544 | 4.1544
RSD_NewTechs | CEFF | R-HC_Att_ELC_HPN2 | RSDSC_Att | - | ANNUAL | 2050 | - | - | - | - | 4.6736 | 4.6736
RSD_NewTechs | CEFF | R-HC_Att_ELC_HPN2 | RSDSH_Att | - | ANNUAL | 2018 | - | - | - | - | 3.4273 | 3.4273
RSD_NewTechs | CEFF | R-HC_Att_ELC_HPN2 | RSDSH_Att | - | ANNUAL | 2030 | - | - | - | - | 3.6351 | 3.6351
RSD_NewTechs | CEFF | R-HC_Att_ELC_HPN2 | RSDSH_Att | - | ANNUAL | 2040 | - | - | - | - | 4.1544 | 4.1544
RSD_NewTechs | CEFF | R-HC_Att_ELC_HPN2 | RSDSH_Att | - | ANNUAL | 2050 | - | - | - | - | 4.6736 | 4.6736
RSD_NewTechs | CEFF | R-HC_Det_ELC_HPN1 | RSDSC_Det | - | ANNUAL | 2018 | - | - | - | - | 3.0898 | 3.0898
RSD_NewTechs | CEFF | R-HC_Det_ELC_HPN1 | RSDSC_Det | - | ANNUAL | 2030 | - | - | - | - | 3.2958 | 3.2958
RSD_NewTechs | CEFF | R-HC_Det_ELC_HPN1 | RSDSC_Det | - | ANNUAL | 2040 | - | - | - | - | 3.8107 | 3.8107
RSD_NewTechs | CEFF | R-HC_Det_ELC_HPN1 | RSDSC_Det | - | ANNUAL | 2050 | - | - | - | - | 4.1197 | 4.1197
RSD_NewTechs | CEFF | R-HC_Det_ELC_HPN1 | RSDSH_Det | - | ANNUAL | 2018 | - | - | - | - | 3.0898 | 3.0898
RSD_NewTechs | CEFF | R-HC_Det_ELC_HPN1 | RSDSH_Det | - | ANNUAL | 2030 | - | - | - | - | 3.2958 | 3.2958
RSD_NewTechs | CEFF | R-HC_Det_ELC_HPN1 | RSDSH_Det | - | ANNUAL | 2040 | - | - | - | - | 3.8107 | 3.8107
RSD_NewTechs | CEFF | R-HC_Det_ELC_HPN1 | RSDSH_Det | - | ANNUAL | 2050 | - | - | - | - | 4.1197 | 4.1197
RSD_NewTechs | CEFF | R-HC_Det_ELC_HPN2 | RSDSC_Det | - | ANNUAL | 2018 | - | - | - | - | 3.3988 | 3.3988
RSD_NewTechs | CEFF | R-HC_Det_ELC_HPN2 | RSDSC_Det | - | ANNUAL | 2030 | - | - | - | - | 3.6047 | 3.6047
RSD_NewTechs | CEFF | R-HC_Det_ELC_HPN2 | RSDSC_Det | - | ANNUAL | 2040 | - | - | - | - | 4.1197 | 4.1197
RSD_NewTechs | CEFF | R-HC_Det_ELC_HPN2 | RSDSC_Det | - | ANNUAL | 2050 | - | - | - | - | 4.6347 | 4.6347
RSD_NewTechs | CEFF | R-HC_Det_ELC_HPN2 | RSDSH_Det | - | ANNUAL | 2018 | - | - | - | - | 3.3988 | 3.3988
RSD_NewTechs | CEFF | R-HC_Det_ELC_HPN2 | RSDSH_Det | - | ANNUAL | 2030 | - | - | - | - | 3.6047 | 3.6047
RSD_NewTechs | CEFF | R-HC_Det_ELC_HPN2 | RSDSH_Det | - | ANNUAL | 2040 | - | - | - | - | 4.1197 | 4.1197
RSD_NewTechs | CEFF | R-HC_Det_ELC_HPN2 | RSDSH_Det | - | ANNUAL | 2050 | - | - | - | - | 4.6347 | 4.6347
RSD_NewTechs | CEFF | R-SH_Apt_ELC_HPN1 | RSDSH_Apt | - | ANNUAL | 2018 | - | - | - | - | 3.0702 | 3.0702
RSD_NewTechs | CEFF | R-SH_Apt_ELC_HPN1 | RSDSH_Apt | - | ANNUAL | 2030 | - | - | - | - | 3.2749 | 3.2749
RSD_NewTechs | CEFF | R-SH_Apt_ELC_HPN1 | RSDSH_Apt | - | ANNUAL | 2040 | - | - | - | - | 3.7866 | 3.7866
RSD_NewTechs | CEFF | R-SH_Apt_ELC_HPN1 | RSDSH_Apt | - | ANNUAL | 2050 | - | - | - | - | 4.0936 | 4.0936
RSD_NewTechs | CEFF | R-SH_Apt_ELC_HPN2 | RSDSH_Apt | - | ANNUAL | 2018 | - | - | - | - | 3.0702 | 3.0702
RSD_NewTechs | CEFF | R-SH_Apt_ELC_HPN2 | RSDSH_Apt | - | ANNUAL | 2030 | - | - | - | - | 3.3772 | 3.3772
RSD_NewTechs | CEFF | R-SH_Apt_ELC_HPN2 | RSDSH_Apt | - | ANNUAL | 2040 | - | - | - | - | 3.7866 | 3.7866
RSD_NewTechs | CEFF | R-SH_Apt_ELC_HPN2 | RSDSH_Apt | - | ANNUAL | 2050 | - | - | - | - | 4.0936 | 4.0936
RSD_NewTechs | CEFF | R-SH_Apt_ELC_HPN3 | RSDSH_Apt | - | ANNUAL | 2018 | - | - | - | - | 3.3772 | 3.3772
RSD_NewTechs | CEFF | R-SH_Apt_ELC_HPN3 | RSDSH_Apt | - | ANNUAL | 2030 | - | - | - | - | 3.5819 | 3.5819
RSD_NewTechs | CEFF | R-SH_Apt_ELC_HPN3 | RSDSH_Apt | - | ANNUAL | 2040 | - | - | - | - | 4.0936 | 4.0936
RSD_NewTechs | CEFF | R-SH_Apt_ELC_HPN3 | RSDSH_Apt | - | ANNUAL | 2050 | - | - | - | - | 4.6053 | 4.6053
RSD_NewTechs | CEFF | R-SH_Att_ELC_HPN1 | RSDSH_Att | - | ANNUAL | 2018 | - | - | - | - | 3.1158 | 3.1158
RSD_NewTechs | CEFF | R-SH_Att_ELC_HPN1 | RSDSH_Att | - | ANNUAL | 2030 | - | - | - | - | 3.3235 | 3.3235
RSD_NewTechs | CEFF | R-SH_Att_ELC_HPN1 | RSDSH_Att | - | ANNUAL | 2040 | - | - | - | - | 3.8428 | 3.8428
RSD_NewTechs | CEFF | R-SH_Att_ELC_HPN1 | RSDSH_Att | - | ANNUAL | 2050 | - | - | - | - | 4.1544 | 4.1544
RSD_NewTechs | CEFF | R-SH_Att_ELC_HPN2 | RSDSH_Att | - | ANNUAL | 2018 | - | - | - | - | 3.1158 | 3.1158
RSD_NewTechs | CEFF | R-SH_Att_ELC_HPN2 | RSDSH_Att | - | ANNUAL | 2030 | - | - | - | - | 3.4273 | 3.4273
RSD_NewTechs | CEFF | R-SH_Att_ELC_HPN2 | RSDSH_Att | - | ANNUAL | 2040 | - | - | - | - | 3.8428 | 3.8428
RSD_NewTechs | CEFF | R-SH_Att_ELC_HPN2 | RSDSH_Att | - | ANNUAL | 2050 | - | - | - | - | 4.1544 | 4.1544
RSD_NewTechs | CEFF | R-SH_Att_ELC_HPN3 | RSDSH_Att | - | ANNUAL | 2018 | - | - | - | - | 3.4273 | 3.4273
RSD_NewTechs | CEFF | R-SH_Att_ELC_HPN3 | RSDSH_Att | - | ANNUAL | 2030 | - | - | - | - | 3.6351 | 3.6351
RSD_NewTechs | CEFF | R-SH_Att_ELC_HPN3 | RSDSH_Att | - | ANNUAL | 2040 | - | - | - | - | 4.1544 | 4.1544
RSD_NewTechs | CEFF | R-SH_Att_ELC_HPN3 | RSDSH_Att | - | ANNUAL | 2050 | - | - | - | - | 4.6736 | 4.6736
RSD_NewTechs | CEFF | R-SH_Det_ELC_HPN1 | RSDSH_Det | - | ANNUAL | 2018 | - | - | - | - | 3.0898 | 3.0898
RSD_NewTechs | CEFF | R-SH_Det_ELC_HPN1 | RSDSH_Det | - | ANNUAL | 2030 | - | - | - | - | 3.2958 | 3.2958
RSD_NewTechs | CEFF | R-SH_Det_ELC_HPN1 | RSDSH_Det | - | ANNUAL | 2040 | - | - | - | - | 3.8107 | 3.8107
RSD_NewTechs | CEFF | R-SH_Det_ELC_HPN1 | RSDSH_Det | - | ANNUAL | 2050 | - | - | - | - | 4.1197 | 4.1197
RSD_NewTechs | CEFF | R-SH_Det_ELC_HPN2 | RSDSH_Det | - | ANNUAL | 2018 | - | - | - | - | 3.0898 | 3.0898
RSD_NewTechs | CEFF | R-SH_Det_ELC_HPN2 | RSDSH_Det | - | ANNUAL | 2030 | - | - | - | - | 3.3988 | 3.3988
RSD_NewTechs | CEFF | R-SH_Det_ELC_HPN2 | RSDSH_Det | - | ANNUAL | 2040 | - | - | - | - | 3.8107 | 3.8107
RSD_NewTechs | CEFF | R-SH_Det_ELC_HPN2 | RSDSH_Det | - | ANNUAL | 2050 | - | - | - | - | 4.1197 | 4.1197
RSD_NewTechs | CEFF | R-SH_Det_ELC_HPN3 | RSDSH_Det | - | ANNUAL | 2018 | - | - | - | - | 3.3988 | 3.3988
RSD_NewTechs | CEFF | R-SH_Det_ELC_HPN3 | RSDSH_Det | - | ANNUAL | 2030 | - | - | - | - | 3.6047 | 3.6047
RSD_NewTechs | CEFF | R-SH_Det_ELC_HPN3 | RSDSH_Det | - | ANNUAL | 2040 | - | - | - | - | 4.1197 | 4.1197
RSD_NewTechs | CEFF | R-SH_Det_ELC_HPN3 | RSDSH_Det | - | ANNUAL | 2050 | - | - | - | - | 4.6347 | 4.6347
RSD_NewTechs | CEFF | R-SW_Apt_ELC_HPN1 | RSDSH_Apt | - | ANNUAL | 2018 | - | - | - | - | 3.0702 | 3.0702
RSD_NewTechs | CEFF | R-SW_Apt_ELC_HPN1 | RSDSH_Apt | - | ANNUAL | 2030 | - | - | - | - | 3.3772 | 3.3772
RSD_NewTechs | CEFF | R-SW_Apt_ELC_HPN1 | RSDSH_Apt | - | ANNUAL | 2040 | - | - | - | - | 3.7866 | 3.7866
RSD_NewTechs | CEFF | R-SW_Apt_ELC_HPN1 | RSDSH_Apt | - | ANNUAL | 2050 | - | - | - | - | 4.0936 | 4.0936
RSD_NewTechs | CEFF | R-SW_Apt_ELC_HPN1 | RSDWH_Apt | - | ANNUAL | 2018 | - | - | - | - | 2.1491 | 2.1491
RSD_NewTechs | CEFF | R-SW_Apt_ELC_HPN1 | RSDWH_Apt | - | ANNUAL | 2030 | - | - | - | - | 2.3641 | 2.3641
RSD_NewTechs | CEFF | R-SW_Apt_ELC_HPN1 | RSDWH_Apt | - | ANNUAL | 2040 | - | - | - | - | 2.6506 | 2.6506
RSD_NewTechs | CEFF | R-SW_Apt_ELC_HPN1 | RSDWH_Apt | - | ANNUAL | 2050 | - | - | - | - | 2.8655 | 2.8655
RSD_NewTechs | CEFF | R-SW_Apt_GAS_HHPN1 | RSDSH_Apt | - | ANNUAL | 2018 | - | - | - | - | 2.5564 | 2.5564
RSD_NewTechs | CEFF | R-SW_Apt_GAS_HHPN1 | RSDSH_Apt | - | ANNUAL | 2030 | - | - | - | - | 2.8319 | 2.8319
RSD_NewTechs | CEFF | R-SW_Apt_GAS_HHPN1 | RSDSH_Apt | - | ANNUAL | 2040 | - | - | - | - | 3.0385 | 3.0385
RSD_NewTechs | CEFF | R-SW_Apt_GAS_HHPN1 | RSDSH_Apt | - | ANNUAL | 2050 | - | - | - | - | 3.0385 | 3.0385
RSD_NewTechs | CEFF | R-SW_Apt_GAS_HHPN1 | RSDWH_Apt | - | ANNUAL | 2018 | - | - | - | - | 1.7895 | 1.7895
RSD_NewTechs | CEFF | R-SW_Apt_GAS_HHPN1 | RSDWH_Apt | - | ANNUAL | 2030 | - | - | - | - | 1.9823 | 1.9823
RSD_NewTechs | CEFF | R-SW_Apt_GAS_HHPN1 | RSDWH_Apt | - | ANNUAL | 2040 | - | - | - | - | 2.127 | 2.127
RSD_NewTechs | CEFF | R-SW_Apt_GAS_HHPN1 | RSDWH_Apt | - | ANNUAL | 2050 | - | - | - | - | 2.127 | 2.127
RSD_NewTechs | CEFF | R-SW_Apt_GAS_HPN1 | RSDSH_Apt | - | ANNUAL | 2018 | - | - | - | - | 1.3504 | 1.3504
RSD_NewTechs | CEFF | R-SW_Apt_GAS_HPN1 | RSDSH_Apt | - | ANNUAL | 2030 | - | - | - | - | 1.4505 | 1.4505
RSD_NewTechs | CEFF | R-SW_Apt_GAS_HPN1 | RSDSH_Apt | - | ANNUAL | 2040 | - | - | - | - | 1.7006 | 1.7006
RSD_NewTechs | CEFF | R-SW_Apt_GAS_HPN1 | RSDSH_Apt | - | ANNUAL | 2050 | - | - | - | - | 1.7006 | 1.7006
RSD_NewTechs | CEFF | R-SW_Apt_GAS_HPN1 | RSDWH_Apt | - | ANNUAL | 2018 | - | - | - | - | 0.94531 | 0.94531
RSD_NewTechs | CEFF | R-SW_Apt_GAS_HPN1 | RSDWH_Apt | - | ANNUAL | 2030 | - | - | - | - | 1.0153 | 1.0153
RSD_NewTechs | CEFF | R-SW_Apt_GAS_HPN1 | RSDWH_Apt | - | ANNUAL | 2040 | - | - | - | - | 1.1904 | 1.1904
RSD_NewTechs | CEFF | R-SW_Apt_GAS_HPN1 | RSDWH_Apt | - | ANNUAL | 2050 | - | - | - | - | 1.1904 | 1.1904
RSD_NewTechs | CEFF | R-SW_Apt_GAS_HPN2 | RSDSH_Apt | - | ANNUAL | 2018 | - | - | - | - | 1.3504 | 1.3504
RSD_NewTechs | CEFF | R-SW_Apt_GAS_HPN2 | RSDSH_Apt | - | ANNUAL | 2030 | - | - | - | - | 1.3955 | 1.3955
RSD_NewTechs | CEFF | R-SW_Apt_GAS_HPN2 | RSDSH_Apt | - | ANNUAL | 2040 | - | - | - | - | 1.3955 | 1.3955
RSD_NewTechs | CEFF | R-SW_Apt_GAS_HPN2 | RSDSH_Apt | - | ANNUAL | 2050 | - | - | - | - | 1.4405 | 1.4405
RSD_NewTechs | CEFF | R-SW_Apt_GAS_HPN2 | RSDWH_Apt | - | ANNUAL | 2018 | - | - | - | - | 0.94531 | 0.94531
RSD_NewTechs | CEFF | R-SW_Apt_GAS_HPN2 | RSDWH_Apt | - | ANNUAL | 2030 | - | - | - | - | 0.97682 | 0.97682
RSD_NewTechs | CEFF | R-SW_Apt_GAS_HPN2 | RSDWH_Apt | - | ANNUAL | 2040 | - | - | - | - | 0.97682 | 0.97682
RSD_NewTechs | CEFF | R-SW_Apt_GAS_HPN2 | RSDWH_Apt | - | ANNUAL | 2050 | - | - | - | - | 1.0083 | 1.0083
RSD_NewTechs | CEFF | R-SW_Att_ELC_HPN1 | RSDSH_Att | - | ANNUAL | 2018 | - | - | - | - | 3.1158 | 3.1158
RSD_NewTechs | CEFF | R-SW_Att_ELC_HPN1 | RSDSH_Att | - | ANNUAL | 2030 | - | - | - | - | 3.4273 | 3.4273
RSD_NewTechs | CEFF | R-SW_Att_ELC_HPN1 | RSDSH_Att | - | ANNUAL | 2040 | - | - | - | - | 3.8428 | 3.8428
RSD_NewTechs | CEFF | R-SW_Att_ELC_HPN1 | RSDSH_Att | - | ANNUAL | 2050 | - | - | - | - | 4.1544 | 4.1544
RSD_NewTechs | CEFF | R-SW_Att_ELC_HPN1 | RSDWH_Att | - | ANNUAL | 2018 | - | - | - | - | 2.181 | 2.181
RSD_NewTechs | CEFF | R-SW_Att_ELC_HPN1 | RSDWH_Att | - | ANNUAL | 2030 | - | - | - | - | 2.3991 | 2.3991
RSD_NewTechs | CEFF | R-SW_Att_ELC_HPN1 | RSDWH_Att | - | ANNUAL | 2040 | - | - | - | - | 2.6899 | 2.6899
RSD_NewTechs | CEFF | R-SW_Att_ELC_HPN1 | RSDWH_Att | - | ANNUAL | 2050 | - | - | - | - | 2.908 | 2.908
RSD_NewTechs | CEFF | R-SW_Att_ELC_HPN2 | RSDSH_Att | - | ANNUAL | 2018 | - | - | - | - | 3.1158 | 3.1158
RSD_NewTechs | CEFF | R-SW_Att_ELC_HPN2 | RSDSH_Att | - | ANNUAL | 2030 | - | - | - | - | 3.4585 | 3.4585
RSD_NewTechs | CEFF | R-SW_Att_ELC_HPN2 | RSDSH_Att | - | ANNUAL | 2040 | - | - | - | - | 3.7078 | 3.7078
RSD_NewTechs | CEFF | R-SW_Att_ELC_HPN2 | RSDSH_Att | - | ANNUAL | 2050 | - | - | - | - | 3.7078 | 3.7078
RSD_NewTechs | CEFF | R-SW_Att_ELC_HPN2 | RSDWH_Att | - | ANNUAL | 2018 | - | - | - | - | 2.181 | 2.181
RSD_NewTechs | CEFF | R-SW_Att_ELC_HPN2 | RSDWH_Att | - | ANNUAL | 2030 | - | - | - | - | 2.4209 | 2.4209
RSD_NewTechs | CEFF | R-SW_Att_ELC_HPN2 | RSDWH_Att | - | ANNUAL | 2040 | - | - | - | - | 2.5954 | 2.5954
RSD_NewTechs | CEFF | R-SW_Att_ELC_HPN2 | RSDWH_Att | - | ANNUAL | 2050 | - | - | - | - | 2.5954 | 2.5954
RSD_NewTechs | CEFF | R-SW_Att_GAS_HHPN1 | RSDSH_Att | - | ANNUAL | 2018 | - | - | - | - | 2.5786 | 2.5786
RSD_NewTechs | CEFF | R-SW_Att_GAS_HHPN1 | RSDSH_Att | - | ANNUAL | 2030 | - | - | - | - | 2.8564 | 2.8564
RSD_NewTechs | CEFF | R-SW_Att_GAS_HHPN1 | RSDSH_Att | - | ANNUAL | 2040 | - | - | - | - | 3.0649 | 3.0649
RSD_NewTechs | CEFF | R-SW_Att_GAS_HHPN1 | RSDSH_Att | - | ANNUAL | 2050 | - | - | - | - | 3.0649 | 3.0649
RSD_NewTechs | CEFF | R-SW_Att_GAS_HHPN1 | RSDWH_Att | - | ANNUAL | 2018 | - | - | - | - | 1.805 | 1.805
RSD_NewTechs | CEFF | R-SW_Att_GAS_HHPN1 | RSDWH_Att | - | ANNUAL | 2030 | - | - | - | - | 1.9995 | 1.9995
RSD_NewTechs | CEFF | R-SW_Att_GAS_HHPN1 | RSDWH_Att | - | ANNUAL | 2040 | - | - | - | - | 2.1454 | 2.1454
RSD_NewTechs | CEFF | R-SW_Att_GAS_HHPN1 | RSDWH_Att | - | ANNUAL | 2050 | - | - | - | - | 2.1454 | 2.1454
RSD_NewTechs | CEFF | R-SW_Att_GAS_HPN1 | RSDSH_Att | - | ANNUAL | 2018 | - | - | - | - | 1.3622 | 1.3622
RSD_NewTechs | CEFF | R-SW_Att_GAS_HPN1 | RSDSH_Att | - | ANNUAL | 2030 | - | - | - | - | 1.4631 | 1.4631
RSD_NewTechs | CEFF | R-SW_Att_GAS_HPN1 | RSDSH_Att | - | ANNUAL | 2040 | - | - | - | - | 1.7153 | 1.7153
RSD_NewTechs | CEFF | R-SW_Att_GAS_HPN1 | RSDSH_Att | - | ANNUAL | 2050 | - | - | - | - | 1.7153 | 1.7153
RSD_NewTechs | CEFF | R-SW_Att_GAS_HPN1 | RSDWH_Att | - | ANNUAL | 2018 | - | - | - | - | 0.95351 | 0.95351
RSD_NewTechs | CEFF | R-SW_Att_GAS_HPN1 | RSDWH_Att | - | ANNUAL | 2030 | - | - | - | - | 1.0241 | 1.0241
RSD_NewTechs | CEFF | R-SW_Att_GAS_HPN1 | RSDWH_Att | - | ANNUAL | 2040 | - | - | - | - | 1.2007 | 1.2007
RSD_NewTechs | CEFF | R-SW_Att_GAS_HPN1 | RSDWH_Att | - | ANNUAL | 2050 | - | - | - | - | 1.2007 | 1.2007
RSD_NewTechs | CEFF | R-SW_Att_GAS_HPN2 | RSDSH_Att | - | ANNUAL | 2018 | - | - | - | - | 1.3622 | 1.3622
RSD_NewTechs | CEFF | R-SW_Att_GAS_HPN2 | RSDSH_Att | - | ANNUAL | 2030 | - | - | - | - | 1.4076 | 1.4076
RSD_NewTechs | CEFF | R-SW_Att_GAS_HPN2 | RSDSH_Att | - | ANNUAL | 2040 | - | - | - | - | 1.4076 | 1.4076
RSD_NewTechs | CEFF | R-SW_Att_GAS_HPN2 | RSDSH_Att | - | ANNUAL | 2050 | - | - | - | - | 1.453 | 1.453
RSD_NewTechs | CEFF | R-SW_Att_GAS_HPN2 | RSDWH_Att | - | ANNUAL | 2018 | - | - | - | - | 0.95351 | 0.95351
RSD_NewTechs | CEFF | R-SW_Att_GAS_HPN2 | RSDWH_Att | - | ANNUAL | 2030 | - | - | - | - | 0.98529 | 0.98529
RSD_NewTechs | CEFF | R-SW_Att_GAS_HPN2 | RSDWH_Att | - | ANNUAL | 2040 | - | - | - | - | 0.98529 | 0.98529
RSD_NewTechs | CEFF | R-SW_Att_GAS_HPN2 | RSDWH_Att | - | ANNUAL | 2050 | - | - | - | - | 1.0171 | 1.0171
RSD_NewTechs | CEFF | R-SW_Det_ELC_HPN1 | RSDSH_Det | - | ANNUAL | 2018 | - | - | - | - | 3.0898 | 3.0898
RSD_NewTechs | CEFF | R-SW_Det_ELC_HPN1 | RSDSH_Det | - | ANNUAL | 2030 | - | - | - | - | 3.3988 | 3.3988
RSD_NewTechs | CEFF | R-SW_Det_ELC_HPN1 | RSDSH_Det | - | ANNUAL | 2040 | - | - | - | - | 3.8107 | 3.8107
RSD_NewTechs | CEFF | R-SW_Det_ELC_HPN1 | RSDSH_Det | - | ANNUAL | 2050 | - | - | - | - | 4.1197 | 4.1197
RSD_NewTechs | CEFF | R-SW_Det_ELC_HPN1 | RSDWH_Det | - | ANNUAL | 2018 | - | - | - | - | 2.1628 | 2.1628
RSD_NewTechs | CEFF | R-SW_Det_ELC_HPN1 | RSDWH_Det | - | ANNUAL | 2030 | - | - | - | - | 2.3791 | 2.3791
RSD_NewTechs | CEFF | R-SW_Det_ELC_HPN1 | RSDWH_Det | - | ANNUAL | 2040 | - | - | - | - | 2.6675 | 2.6675
RSD_NewTechs | CEFF | R-SW_Det_ELC_HPN1 | RSDWH_Det | - | ANNUAL | 2050 | - | - | - | - | 2.8838 | 2.8838
RSD_NewTechs | CEFF | R-SW_Det_ELC_HPN2 | RSDSH_Det | - | ANNUAL | 2018 | - | - | - | - | 3.0898 | 3.0898
RSD_NewTechs | CEFF | R-SW_Det_ELC_HPN2 | RSDSH_Det | - | ANNUAL | 2030 | - | - | - | - | 3.4297 | 3.4297
RSD_NewTechs | CEFF | R-SW_Det_ELC_HPN2 | RSDSH_Det | - | ANNUAL | 2040 | - | - | - | - | 3.6768 | 3.6768
RSD_NewTechs | CEFF | R-SW_Det_ELC_HPN2 | RSDSH_Det | - | ANNUAL | 2050 | - | - | - | - | 3.6768 | 3.6768
RSD_NewTechs | CEFF | R-SW_Det_ELC_HPN2 | RSDWH_Det | - | ANNUAL | 2018 | - | - | - | - | 2.1628 | 2.1628
RSD_NewTechs | CEFF | R-SW_Det_ELC_HPN2 | RSDWH_Det | - | ANNUAL | 2030 | - | - | - | - | 2.4008 | 2.4008
RSD_NewTechs | CEFF | R-SW_Det_ELC_HPN2 | RSDWH_Det | - | ANNUAL | 2040 | - | - | - | - | 2.5738 | 2.5738
RSD_NewTechs | CEFF | R-SW_Det_ELC_HPN2 | RSDWH_Det | - | ANNUAL | 2050 | - | - | - | - | 2.5738 | 2.5738
RSD_NewTechs | CEFF | R-SW_Det_GAS_HHPN1 | RSDSH_Det | - | ANNUAL | 2018 | - | - | - | - | 2.6101 | 2.6101
RSD_NewTechs | CEFF | R-SW_Det_GAS_HHPN1 | RSDSH_Det | - | ANNUAL | 2030 | - | - | - | - | 2.8914 | 2.8914
RSD_NewTechs | CEFF | R-SW_Det_GAS_HHPN1 | RSDSH_Det | - | ANNUAL | 2040 | - | - | - | - | 3.1023 | 3.1023
RSD_NewTechs | CEFF | R-SW_Det_GAS_HHPN1 | RSDSH_Det | - | ANNUAL | 2050 | - | - | - | - | 3.1023 | 3.1023
RSD_NewTechs | CEFF | R-SW_Det_GAS_HHPN1 | RSDWH_Det | - | ANNUAL | 2018 | - | - | - | - | 1.8271 | 1.8271
RSD_NewTechs | CEFF | R-SW_Det_GAS_HHPN1 | RSDWH_Det | - | ANNUAL | 2030 | - | - | - | - | 2.024 | 2.024
RSD_NewTechs | CEFF | R-SW_Det_GAS_HHPN1 | RSDWH_Det | - | ANNUAL | 2040 | - | - | - | - | 2.1716 | 2.1716
RSD_NewTechs | CEFF | R-SW_Det_GAS_HHPN1 | RSDWH_Det | - | ANNUAL | 2050 | - | - | - | - | 2.1716 | 2.1716
RSD_NewTechs | CEFF | R-SW_Det_GAS_HPN1 | RSDSH_Det | - | ANNUAL | 2018 | - | - | - | - | 1.3788 | 1.3788
RSD_NewTechs | CEFF | R-SW_Det_GAS_HPN1 | RSDSH_Det | - | ANNUAL | 2030 | - | - | - | - | 1.4809 | 1.4809
RSD_NewTechs | CEFF | R-SW_Det_GAS_HPN1 | RSDSH_Det | - | ANNUAL | 2040 | - | - | - | - | 1.7363 | 1.7363
RSD_NewTechs | CEFF | R-SW_Det_GAS_HPN1 | RSDSH_Det | - | ANNUAL | 2050 | - | - | - | - | 1.7363 | 1.7363
RSD_NewTechs | CEFF | R-SW_Det_GAS_HPN1 | RSDWH_Det | - | ANNUAL | 2018 | - | - | - | - | 0.96517 | 0.96517
RSD_NewTechs | CEFF | R-SW_Det_GAS_HPN1 | RSDWH_Det | - | ANNUAL | 2030 | - | - | - | - | 1.0367 | 1.0367
RSD_NewTechs | CEFF | R-SW_Det_GAS_HPN1 | RSDWH_Det | - | ANNUAL | 2040 | - | - | - | - | 1.2154 | 1.2154
RSD_NewTechs | CEFF | R-SW_Det_GAS_HPN1 | RSDWH_Det | - | ANNUAL | 2050 | - | - | - | - | 1.2154 | 1.2154
RSD_NewTechs | CEFF | R-SW_Det_GAS_HPN2 | RSDSH_Det | - | ANNUAL | 2018 | - | - | - | - | 1.3788 | 1.3788
RSD_NewTechs | CEFF | R-SW_Det_GAS_HPN2 | RSDSH_Det | - | ANNUAL | 2030 | - | - | - | - | 1.4248 | 1.4248
RSD_NewTechs | CEFF | R-SW_Det_GAS_HPN2 | RSDSH_Det | - | ANNUAL | 2040 | - | - | - | - | 1.4248 | 1.4248
RSD_NewTechs | CEFF | R-SW_Det_GAS_HPN2 | RSDSH_Det | - | ANNUAL | 2050 | - | - | - | - | 1.4707 | 1.4707
RSD_NewTechs | CEFF | R-SW_Det_GAS_HPN2 | RSDWH_Det | - | ANNUAL | 2018 | - | - | - | - | 0.96517 | 0.96517
RSD_NewTechs | CEFF | R-SW_Det_GAS_HPN2 | RSDWH_Det | - | ANNUAL | 2030 | - | - | - | - | 0.99734 | 0.99734
RSD_NewTechs | CEFF | R-SW_Det_GAS_HPN2 | RSDWH_Det | - | ANNUAL | 2040 | - | - | - | - | 0.99734 | 0.99734
RSD_NewTechs | CEFF | R-SW_Det_GAS_HPN2 | RSDWH_Det | - | ANNUAL | 2050 | - | - | - | - | 1.0295 | 1.0295

## AF
scenario | attribute | process | commodity | lim_type | time_slice | year | commodity_group | currency | stage | sow | IE | National
BASE | NCAP_AFA | R-RSDCK_ELC_X0 | - | UP | - | 2018 | - | - | - | - | 0.012457 | 0.012457
BASE | NCAP_AFA | R-RSDCK_GAS_X0 | - | UP | - | 2018 | - | - | - | - | 0.010678 | 0.010678
BASE | NCAP_AFA | R-RSDCK_LPG_X0 | - | UP | - | 2018 | - | - | - | - | 0.010678 | 0.010678
BASE | NCAP_AFA | R-SH_Apt_BDL_X0 | - | UP | - | 2018 | - | - | - | - | 0.0094571 | 0.0094571
BASE | NCAP_AFA | R-SH_Apt_COA_X0 | - | UP | - | 2018 | - | - | - | - | 0.41882 | 0.41882
BASE | NCAP_AFA | R-SH_Apt_ELC_X0 | - | UP | - | 2018 | - | - | - | - | 0.017228 | 0.017228
BASE | NCAP_AFA | R-SH_Apt_ELC_X1 | - | UP | - | 2018 | - | - | - | - | 0.18358 | 0.18358
BASE | NCAP_AFA | R-SH_Apt_ETH_X0 | - | UP | - | 2018 | - | - | - | - | 2.0352e-05 | 2.0352e-05
BASE | NCAP_AFA | R-SH_Apt_GAS,RSDBGS_X0 | - | UP | - | 2018 | - | - | - | - | 0.02507 | 0.02507
BASE | NCAP_AFA | R-SH_Apt_HET_X0 | - | UP | - | 2018 | - | - | - | - | 0.0023489 | 0.0023489
BASE | NCAP_AFA | R-SH_Apt_KER_X0 | - | UP | - | 2018 | - | - | - | - | 0.078978 | 0.078978
BASE | NCAP_AFA | R-SH_Apt_LPG_X0 | - | UP | - | 2018 | - | - | - | - | 0.048788 | 0.048788
BASE | NCAP_AFA | R-SH_Apt_PEA_X0 | - | UP | - | 2018 | - | - | - | - | 0.15828 | 0.15828
BASE | NCAP_AFA | R-SH_Apt_SMF_X0 | - | UP | - | 2018 | - | - | - | - | 0.14698 | 0.14698
BASE | NCAP_AFA | R-SH_Apt_WOO_X0 | - | UP | - | 2018 | - | - | - | - | 0.037307 | 0.037307
BASE | NCAP_AFA | R-SH_Att_BDL_X0 | - | UP | - | 2018 | - | - | - | - | 0.024659 | 0.024659
BASE | NCAP_AFA | R-SH_Att_COA_X0 | - | UP | - | 2018 | - | - | - | - | 0.31785 | 0.31785
BASE | NCAP_AFA | R-SH_Att_ELC_X0 | - | UP | - | 2018 | - | - | - | - | 0.037537 | 0.037537
BASE | NCAP_AFA | R-SH_Att_ELC_X1 | - | UP | - | 2018 | - | - | - | - | 0.1132 | 0.1132
BASE | NCAP_AFA | R-SH_Att_ETH_X0 | - | UP | - | 2018 | - | - | - | - | 0 | 0
BASE | NCAP_AFA | R-SH_Att_GAS,RSDBGS_X0 | - | UP | - | 2018 | - | - | - | - | 0.035033 | 0.035033
BASE | NCAP_AFA | R-SH_Att_HET_X0 | - | UP | - | 2018 | - | - | - | - | 0.022873 | 0.022873
BASE | NCAP_AFA | R-SH_Att_KER_X0 | - | UP | - | 2018 | - | - | - | - | 0.044978 | 0.044978
BASE | NCAP_AFA | R-SH_Att_LPG_X0 | - | UP | - | 2018 | - | - | - | - | 0.04905 | 0.04905
BASE | NCAP_AFA | R-SH_Att_PEA_X0 | - | UP | - | 2018 | - | - | - | - | 0.070894 | 0.070894
BASE | NCAP_AFA | R-SH_Att_SMF_X0 | - | UP | - | 2018 | - | - | - | - | 0.073631 | 0.073631
BASE | NCAP_AFA | R-SH_Att_WOO_X0 | - | UP | - | 2018 | - | - | - | - | 0.11902 | 0.11902
BASE | NCAP_AFA | R-SH_Det_BDL_X0 | - | UP | - | 2018 | - | - | - | - | 0 | 0
BASE | NCAP_AFA | R-SH_Det_COA_X0 | - | UP | - | 2018 | - | - | - | - | 0.47278 | 0.47278
BASE | NCAP_AFA | R-SH_Det_ELC_X0 | - | UP | - | 2018 | - | - | - | - | 0.04563 | 0.04563
BASE | NCAP_AFA | R-SH_Det_ELC_X1 | - | UP | - | 2018 | - | - | - | - | 0.13767 | 0.13767
BASE | NCAP_AFA | R-SH_Det_ETH_X0 | - | UP | - | 2018 | - | - | - | - | 0 | 0
BASE | NCAP_AFA | R-SH_Det_GAS,RSDBGS_X0 | - | UP | - | 2018 | - | - | - | - | 0.039152 | 0.039152
BASE | NCAP_AFA | R-SH_Det_HET_X0 | - | UP | - | 2018 | - | - | - | - | 0.20083 | 0.20083
BASE | NCAP_AFA | R-SH_Det_KER_X0 | - | UP | - | 2018 | - | - | - | - | 0.049279 | 0.049279
BASE | NCAP_AFA | R-SH_Det_LPG_X0 | - | UP | - | 2018 | - | - | - | - | 0.070854 | 0.070854
BASE | NCAP_AFA | R-SH_Det_PEA_X0 | - | UP | - | 2018 | - | - | - | - | 0.10042 | 0.10042
BASE | NCAP_AFA | R-SH_Det_SMF_X0 | - | UP | - | 2018 | - | - | - | - | 0.13721 | 0.13721
BASE | NCAP_AFA | R-SH_Det_WOO_X0 | - | UP | - | 2018 | - | - | - | - | 0.096349 | 0.096349
BASE | NCAP_AFA | R-WH_Apt_BDL_X0 | - | UP | - | 2018 | - | - | - | - | 0.075051 | 0.075051
BASE | NCAP_AFA | R-WH_Apt_COA_X0 | - | UP | - | 2018 | - | - | - | - | 0.45256 | 0.45256
BASE | NCAP_AFA | R-WH_Apt_ELC_X0 | - | UP | - | 2018 | - | - | - | - | 0.062549 | 0.062549
BASE | NCAP_AFA | R-WH_Apt_ELC_X1 | - | UP | - | 2018 | - | - | - | - | 1.5053 | 1.5053
BASE | NCAP_AFA | R-WH_Apt_ETH_X0 | - | UP | - | 2018 | - | - | - | - | 0.090422 | 0.090422
BASE | NCAP_AFA | R-WH_Apt_GAS,RSDBGS_X0 | - | UP | - | 2018 | - | - | - | - | 0.075046 | 0.075046
BASE | NCAP_AFA | R-WH_Apt_HET_X0 | - | UP | - | 2018 | - | - | - | - | 0.0032373 | 0.0032373
BASE | NCAP_AFA | R-WH_Apt_KER_X0 | - | UP | - | 2018 | - | - | - | - | 0.11217 | 0.11217
BASE | NCAP_AFA | R-WH_Apt_LPG_X0 | - | UP | - | 2018 | - | - | - | - | 0.13252 | 0.13252
BASE | NCAP_AFA | R-WH_Apt_PEA_X0 | - | UP | - | 2018 | - | - | - | - | 0.090627 | 0.090627
BASE | NCAP_AFA | R-WH_Apt_SMF_X0 | - | UP | - | 2018 | - | - | - | - | 0.090196 | 0.090196
BASE | NCAP_AFA | R-WH_Apt_SOL_X0 | - | UP | - | 2018 | - | - | - | - | 0.14316 | 0.14316
BASE | NCAP_AFA | R-WH_Apt_WOO_X0 | - | UP | - | 2018 | - | - | - | - | 0.10316 | 0.10316
BASE | NCAP_AFA | R-WH_Att_BDL_X0 | - | UP | - | 2018 | - | - | - | - | 0.088919 | 0.088919
BASE | NCAP_AFA | R-WH_Att_COA_X0 | - | UP | - | 2018 | - | - | - | - | 0.10436 | 0.10436
BASE | NCAP_AFA | R-WH_Att_ELC_X0 | - | UP | - | 2018 | - | - | - | - | 0.066403 | 0.066403
BASE | NCAP_AFA | R-WH_Att_ELC_X1 | - | UP | - | 2018 | - | - | - | - | 0.66825 | 0.66825
BASE | NCAP_AFA | R-WH_Att_ETH_X0 | - | UP | - | 2018 | - | - | - | - | 0.067212 | 0.067212
BASE | NCAP_AFA | R-WH_Att_GAS,RSDBGS_X0 | - | UP | - | 2018 | - | - | - | - | 0.058389 | 0.058389
BASE | NCAP_AFA | R-WH_Att_HET_X0 | - | UP | - | 2018 | - | - | - | - | 0.0048795 | 0.0048795
BASE | NCAP_AFA | R-WH_Att_KER_X0 | - | UP | - | 2018 | - | - | - | - | 0.069705 | 0.069705
BASE | NCAP_AFA | R-WH_Att_LPG_X0 | - | UP | - | 2018 | - | - | - | - | 0.10057 | 0.10057
BASE | NCAP_AFA | R-WH_Att_PEA_X0 | - | UP | - | 2018 | - | - | - | - | 0.068944 | 0.068944
BASE | NCAP_AFA | R-WH_Att_SMF_X0 | - | UP | - | 2018 | - | - | - | - | 0.059041 | 0.059041
BASE | NCAP_AFA | R-WH_Att_SOL_X0 | - | UP | - | 2018 | - | - | - | - | 0.2202 | 0.2202
BASE | NCAP_AFA | R-WH_Att_WOO_X0 | - | UP | - | 2018 | - | - | - | - | 0.068778 | 0.068778
BASE | NCAP_AFA | R-WH_Det_BDL_X0 | - | UP | - | 2018 | - | - | - | - | 0.042329 | 0.042329
BASE | NCAP_AFA | R-WH_Det_COA_X0 | - | UP | - | 2018 | - | - | - | - | 0.072518 | 0.072518
BASE | NCAP_AFA | R-WH_Det_ELC_X0 | - | UP | - | 2018 | - | - | - | - | 0.046514 | 0.046514
BASE | NCAP_AFA | R-WH_Det_ELC_X1 | - | UP | - | 2018 | - | - | - | - | 0.45984 | 0.45984
BASE | NCAP_AFA | R-WH_Det_ETH_X0 | - | UP | - | 2018 | - | - | - | - | 0.047947 | 0.047947
BASE | NCAP_AFA | R-WH_Det_GAS,RSDBGS_X0 | - | UP | - | 2018 | - | - | - | - | 0.046985 | 0.046985
BASE | NCAP_AFA | R-WH_Det_HET_X0 | - | UP | - | 2018 | - | - | - | - | 0.0051032 | 0.0051032
BASE | NCAP_AFA | R-WH_Det_KER_X0 | - | UP | - | 2018 | - | - | - | - | 0.053658 | 0.053658
BASE | NCAP_AFA | R-WH_Det_LPG_X0 | - | UP | - | 2018 | - | - | - | - | 0.068788 | 0.068788
BASE | NCAP_AFA | R-WH_Det_PEA_X0 | - | UP | - | 2018 | - | - | - | - | 0.023632 | 0.023632
BASE | NCAP_AFA | R-WH_Det_SMF_X0 | - | UP | - | 2018 | - | - | - | - | 0.044738 | 0.044738
BASE | NCAP_AFA | R-WH_Det_SOL_X0 | - | UP | - | 2018 | - | - | - | - | 0.14559 | 0.14559
BASE | NCAP_AFA | R-WH_Det_WOO_X0 | - | UP | - | 2018 | - | - | - | - | 0.057799 | 0.057799

## Stock
scenario | attribute | process | commodity | lim_type | time_slice | year | commodity_group | currency | stage | sow | IE | National
BASE | Stock | R-RSDCK_ELC_X0 | - | - | - | 2018 | - | - | - | - | 1288.2598 | 1288.2598
BASE | Stock | R-RSDCK_GAS_X0 | - | - | - | 2018 | - | - | - | - | 386.5339 | 386.5339
BASE | Stock | R-RSDCK_LPG_X0 | - | - | - | 2018 | - | - | - | - | 22.7863 | 22.7863
BASE | Stock | R-SH_Apt_BDL_X0 | - | - | - | 2018 | - | - | - | - | 0.0046025 | 0.0046025
BASE | Stock | R-SH_Apt_COA_X0 | - | - | - | 2018 | - | - | - | - | 0.44644 | 0.44644
BASE | Stock | R-SH_Apt_ELC_X0 | - | - | - | 2018 | - | - | - | - | 69.1074 | 69.1074
BASE | Stock | R-SH_Apt_ELC_X1 | - | - | - | 2018 | - | - | - | - | 29.6175 | 29.6175
BASE | Stock | R-SH_Apt_ETH_X0 | - | - | - | 2018 | - | - | - | - | 0.0015342 | 0.0015342
BASE | Stock | R-SH_Apt_GAS,RSDBGS_X0 | - | - | - | 2018 | - | - | - | - | 84.2485 | 84.2485
BASE | Stock | R-SH_Apt_HET_X0 | - | - | - | 2018 | - | - | - | - | 13.45 | 13.45
BASE | Stock | R-SH_Apt_KER_X0 | - | - | - | 2018 | - | - | - | - | 6.0185 | 6.0185
BASE | Stock | R-SH_Apt_LPG_X0 | - | - | - | 2018 | - | - | - | - | 2.9241 | 2.9241
BASE | Stock | R-SH_Apt_PEA_X0 | - | - | - | 2018 | - | - | - | - | 0.021478 | 0.021478
BASE | Stock | R-SH_Apt_SMF_X0 | - | - | - | 2018 | - | - | - | - | 0.67196 | 0.67196
BASE | Stock | R-SH_Apt_WOO_X0 | - | - | - | 2018 | - | - | - | - | 0.28689 | 0.28689
BASE | Stock | R-SH_Att_BDL_X0 | - | - | - | 2018 | - | - | - | - | 0.0018468 | 0.0018468
BASE | Stock | R-SH_Att_COA_X0 | - | - | - | 2018 | - | - | - | - | 12.6951 | 12.6951
BASE | Stock | R-SH_Att_ELC_X0 | - | - | - | 2018 | - | - | - | - | 41.7105 | 41.7105
BASE | Stock | R-SH_Att_ELC_X1 | - | - | - | 2018 | - | - | - | - | 22.4595 | 22.4595
BASE | Stock | R-SH_Att_ETH_X0 | - | - | - | 2018 | - | - | - | - | 0 | 0
BASE | Stock | R-SH_Att_GAS,RSDBGS_X0 | - | - | - | 2018 | - | - | - | - | 416.2277 | 416.2277
BASE | Stock | R-SH_Att_HET_X0 | - | - | - | 2018 | - | - | - | - | 1.8782 | 1.8782
BASE | Stock | R-SH_Att_KER_X0 | - | - | - | 2018 | - | - | - | - | 229.5925 | 229.5925
BASE | Stock | R-SH_Att_LPG_X0 | - | - | - | 2018 | - | - | - | - | 8.5564 | 8.5564
BASE | Stock | R-SH_Att_PEA_X0 | - | - | - | 2018 | - | - | - | - | 1.1432 | 1.1432
BASE | Stock | R-SH_Att_SMF_X0 | - | - | - | 2018 | - | - | - | - | 31.1948 | 31.1948
BASE | Stock | R-SH_Att_WOO_X0 | - | - | - | 2018 | - | - | - | - | 0.89202 | 0.89202
BASE | Stock | R-SH_Det_BDL_X0 | - | - | - | 2018 | - | - | - | - | 0 | 0
BASE | Stock | R-SH_Det_COA_X0 | - | - | - | 2018 | - | - | - | - | 4.3524 | 4.3524
BASE | Stock | R-SH_Det_ELC_X0 | - | - | - | 2018 | - | - | - | - | 34.182 | 34.182
BASE | Stock | R-SH_Det_ELC_X1 | - | - | - | 2018 | - | - | - | - | 14.6494 | 14.6494
BASE | Stock | R-SH_Det_ETH_X0 | - | - | - | 2018 | - | - | - | - | 0 | 0
BASE | Stock | R-SH_Det_GAS,RSDBGS_X0 | - | - | - | 2018 | - | - | - | - | 113.6562 | 113.6562
BASE | Stock | R-SH_Det_HET_X0 | - | - | - | 2018 | - | - | - | - | 0.51847 | 0.51847
BASE | Stock | R-SH_Det_KER_X0 | - | - | - | 2018 | - | - | - | - | 503.6445 | 503.6445
BASE | Stock | R-SH_Det_LPG_X0 | - | - | - | 2018 | - | - | - | - | 15.9797 | 15.9797
BASE | Stock | R-SH_Det_PEA_X0 | - | - | - | 2018 | - | - | - | - | 2.1039 | 2.1039
BASE | Stock | R-SH_Det_SMF_X0 | - | - | - | 2018 | - | - | - | - | 31.7493 | 31.7493
BASE | Stock | R-SH_Det_WOO_X0 | - | - | - | 2018 | - | - | - | - | 3.5938 | 3.5938
BASE | Stock | R-WH_Apt_BDL_X0 | - | - | - | 2018 | - | - | - | - | 0.0061658 | 0.0061658
BASE | Stock | R-WH_Apt_COA_X0 | - | - | - | 2018 | - | - | - | - | 0.072981 | 0.072981
BASE | Stock | R-WH_Apt_ELC_X0 | - | - | - | 2018 | - | - | - | - | 69.1234 | 69.1234
BASE | Stock | R-WH_Apt_ELC_X1 | - | - | - | 2018 | - | - | - | - | 29.4555 | 29.4555
BASE | Stock | R-WH_Apt_ETH_X0 | - | - | - | 2018 | - | - | - | - | 0.0046244 | 0.0046244
BASE | Stock | R-WH_Apt_GAS,RSDBGS_X0 | - | - | - | 2018 | - | - | - | - | 83.7125 | 83.7125
BASE | Stock | R-WH_Apt_HET_X0 | - | - | - | 2018 | - | - | - | - | 13.2185 | 13.2185
BASE | Stock | R-WH_Apt_KER_X0 | - | - | - | 2018 | - | - | - | - | 5.5714 | 5.5714
BASE | Stock | R-WH_Apt_LPG_X0 | - | - | - | 2018 | - | - | - | - | 2.6719 | 2.6719
BASE | Stock | R-WH_Apt_PEA_X0 | - | - | - | 2018 | - | - | - | - | 0.020039 | 0.020039
BASE | Stock | R-WH_Apt_SMF_X0 | - | - | - | 2018 | - | - | - | - | 0.60117 | 0.60117
BASE | Stock | R-WH_Apt_SOL_X0 | - | - | - | 2018 | - | - | - | - | 2.068 | 2.068
BASE | Stock | R-WH_Apt_WOO_X0 | - | - | - | 2018 | - | - | - | - | 0.27284 | 0.27284
BASE | Stock | R-WH_Att_BDL_X0 | - | - | - | 2018 | - | - | - | - | 0.0055741 | 0.0055741
BASE | Stock | R-WH_Att_COA_X0 | - | - | - | 2018 | - | - | - | - | 10.7334 | 10.7334
BASE | Stock | R-WH_Att_ELC_X0 | - | - | - | 2018 | - | - | - | - | 40.4991 | 40.4991
BASE | Stock | R-WH_Att_ELC_X1 | - | - | - | 2018 | - | - | - | - | 21.3019 | 21.3019
BASE | Stock | R-WH_Att_ETH_X0 | - | - | - | 2018 | - | - | - | - | 0.001858 | 0.001858
BASE | Stock | R-WH_Att_GAS,RSDBGS_X0 | - | - | - | 2018 | - | - | - | - | 416.1369 | 416.1369
BASE | Stock | R-WH_Att_HET_X0 | - | - | - | 2018 | - | - | - | - | 1.8896 | 1.8896
BASE | Stock | R-WH_Att_KER_X0 | - | - | - | 2018 | - | - | - | - | 228.5131 | 228.5131
BASE | Stock | R-WH_Att_LPG_X0 | - | - | - | 2018 | - | - | - | - | 7.6194 | 7.6194
BASE | Stock | R-WH_Att_PEA_X0 | - | - | - | 2018 | - | - | - | - | 1.1891 | 1.1891
BASE | Stock | R-WH_Att_SMF_X0 | - | - | - | 2018 | - | - | - | - | 29.8971 | 29.8971
BASE | Stock | R-WH_Att_SOL_X0 | - | - | - | 2018 | - | - | - | - | 7.6635 | 7.6635
BASE | Stock | R-WH_Att_WOO_X0 | - | - | - | 2018 | - | - | - | - | 0.90114 | 0.90114
BASE | Stock | R-WH_Det_BDL_X0 | - | - | - | 2018 | - | - | - | - | 0.0055128 | 0.0055128
BASE | Stock | R-WH_Det_COA_X0 | - | - | - | 2018 | - | - | - | - | 3.097 | 3.097
BASE | Stock | R-WH_Det_ELC_X0 | - | - | - | 2018 | - | - | - | - | 33.3565 | 33.3565
BASE | Stock | R-WH_Det_ELC_X1 | - | - | - | 2018 | - | - | - | - | 13.7043 | 13.7043
BASE | Stock | R-WH_Det_ETH_X0 | - | - | - | 2018 | - | - | - | - | 0.0055128 | 0.0055128
BASE | Stock | R-WH_Det_GAS,RSDBGS_X0 | - | - | - | 2018 | - | - | - | - | 113.467 | 113.467
BASE | Stock | R-WH_Det_HET_X0 | - | - | - | 2018 | - | - | - | - | 0.52372 | 0.52372
BASE | Stock | R-WH_Det_KER_X0 | - | - | - | 2018 | - | - | - | - | 503.8346 | 503.8346
BASE | Stock | R-WH_Det_LPG_X0 | - | - | - | 2018 | - | - | - | - | 15.0488 | 15.0488
BASE | Stock | R-WH_Det_PEA_X0 | - | - | - | 2018 | - | - | - | - | 2.1831 | 2.1831
BASE | Stock | R-WH_Det_SMF_X0 | - | - | - | 2018 | - | - | - | - | 28.4451 | 28.4451
BASE | Stock | R-WH_Det_SOL_X0 | - | - | - | 2018 | - | - | - | - | 7.2443 | 7.2443
BASE | Stock | R-WH_Det_WOO_X0 | - | - | - | 2018 | - | - | - | - | 3.5144 | 3.5144

## Legend
Residential share example
Document type: | Scenario file on User Constraints
Sector: | Residential
Developer:
Version date: | 2018-12-03
Description: | User constraints on technology substitution
Source data: | Assumptions
Tab colour legend
VEDA-TIMES data input tables
VEDA-TIMES fill table

## Ambient Heat
Input to control ambient heat per unit of heat produced
~TFM_INS-TS | [8 empty] | ~TFM_TOPINS
PSET_PN | Attribute | Cset_CN | Other_Indexes | 2018 | 2030 | 2040 | 2050 | 0 | TimeSlice | LimType | Attribute | Year | IE | National | Pset_CO | Cset_CN
\I: Electrical Heat Pumps | [12 empty] | OUT | OUT | RSDAHT | RSDAHT2
R-SH_Apt_ELC_HPN1 | FLO_SHAR | RSDAHT | RSDSH_Apt-AB,RSDSH_Apt-C,RSDSH_Apt-D,RSDSH_Apt-E,RSDSH_Apt-F,RSDSH_Apt-G | #DIV/0! | #DIV/0! | #DIV/0! | #DIV/0! | 5
R-HC_Apt_ELC_HPN1 | FLO_SHAR | RSDAHT | RSDSH_Apt-AB,RSDSH_Apt-C,RSDSH_Apt-D,RSDSH_Apt-E,RSDSH_Apt-F,RSDSH_Apt-G | #DIV/0! | #DIV/0! | #DIV/0! | #DIV/0! | 5
R-SH_Apt_ELC_HPN2-AB | FLO_SHAR | RSDAHT | RSDSH_Apt-AB | #DIV/0! | #DIV/0! | #DIV/0! | #DIV/0! | 5
R-SH_Apt_ELC_HPN2-C | FLO_SHAR | RSDAHT | RSDSH_Apt-C | #DIV/0! | #DIV/0! | #DIV/0! | #DIV/0! | 5
R-SH_Apt_ELC_HPN2-D | FLO_SHAR | RSDAHT | RSDSH_Apt-D | #DIV/0! | #DIV/0! | #DIV/0! | #DIV/0! | 5
R-SH_Apt_ELC_HPN2-E | FLO_SHAR | RSDAHT | RSDSH_Apt-E | #DIV/0! | #DIV/0! | #DIV/0! | #DIV/0! | 5
R-SH_Apt_ELC_HPN2-F | FLO_SHAR | RSDAHT | RSDSH_Apt-F | #DIV/0! | #DIV/0! | #DIV/0! | #DIV/0! | 5
R-SH_Apt_ELC_HPN2-G | FLO_SHAR | RSDAHT | RSDSH_Apt-G | #DIV/0! | #DIV/0! | #DIV/0! | #DIV/0! | 5
R-SW_Apt_ELC_HPN1-AB | FLO_SHAR | RSDAHT | RSDSH_Apt-AB | #DIV/0! | #DIV/0! | #DIV/0! | #DIV/0! | 5
R-SW_Apt_ELC_HPN1-C | FLO_SHAR | RSDAHT | RSDSH_Apt-C | #DIV/0! | #DIV/0! | #DIV/0! | #DIV/0! | 5
R-SW_Apt_ELC_HPN1-D | FLO_SHAR | RSDAHT | RSDSH_Apt-D | #DIV/0! | #DIV/0! | #DIV/0! | #DIV/0! | 5
R-SW_Apt_ELC_HPN1-E | FLO_SHAR | RSDAHT | RSDSH_Apt-E | #DIV/0! | #DIV/0! | #DIV/0! | #DIV/0! | 5
R-SW_Apt_ELC_HPN1-F | FLO_SHAR | RSDAHT | RSDSH_Apt-F | #DIV/0! | #DIV/0! | #DIV/0! | #DIV/0! | 5
R-SW_Apt_ELC_HPN1-G | FLO_SHAR | RSDAHT | RSDSH_Apt-G | #DIV/0! | #DIV/0! | #DIV/0! | #DIV/0! | 5
R-SW_Apt_ELC_HPN1-AB | FLO_SHAR | RSDAHT2 | RSDWH_Apt | #DIV/0! | #DIV/0! | #DIV/0! | #DIV/0! | 5
R-SW_Apt_ELC_HPN1-C | FLO_SHAR | RSDAHT2 | RSDWH_Apt | #DIV/0! | #DIV/0! | #DIV/0! | #DIV/0! | 5
R-SW_Apt_ELC_HPN1-D | FLO_SHAR | RSDAHT2 | RSDWH_Apt | #DIV/0! | #DIV/0! | #DIV/0! | #DIV/0! | 5
R-SW_Apt_ELC_HPN1-E | FLO_SHAR | RSDAHT2 | RSDWH_Apt | #DIV/0! | #DIV/0! | #DIV/0! | #DIV/0! | 5
R-SW_Apt_ELC_HPN1-F | FLO_SHAR | RSDAHT2 | RSDWH_Apt | #DIV/0! | #DIV/0! | #DIV/0! | #DIV/0! | 5
R-SW_Apt_ELC_HPN1-G | FLO_SHAR | RSDAHT2 | RSDWH_Apt | #DIV/0! | #DIV/0! | #DIV/0! | #DIV/0! | 5
R-SH_Apt_ELC_HPN3-AB | FLO_SHAR | RSDAHT | RSDSH_Apt-AB | #DIV/0! | #DIV/0! | #DIV/0! | #DIV/0! | 5
R-SH_Apt_ELC_HPN3-C | FLO_SHAR | RSDAHT | RSDSH_Apt-C | #DIV/0! | #DIV/0! | #DIV/0! | #DIV/0! | 5
R-SH_Apt_ELC_HPN3-D | FLO_SHAR | RSDAHT | RSDSH_Apt-D | #DIV/0! | #DIV/0! | #DIV/0! | #DIV/0! | 5
R-SH_Apt_ELC_HPN3-E | FLO_SHAR | RSDAHT | RSDSH_Apt-E | #DIV/0! | #DIV/0! | #DIV/0! | #DIV/0! | 5
R-SH_Apt_ELC_HPN3-F | FLO_SHAR | RSDAHT | RSDSH_Apt-F | #DIV/0! | #DIV/0! | #DIV/0! | #DIV/0! | 5
R-SH_Apt_ELC_HPN3-G | FLO_SHAR | RSDAHT | RSDSH_Apt-G | #DIV/0! | #DIV/0! | #DIV/0! | #DIV/0! | 5
R-HC_Apt_ELC_HPN2-AB | FLO_SHAR | RSDAHT | RSDSH_Apt-AB | #DIV/0! | #DIV/0! | #DIV/0! | #DIV/0! | 5
R-HC_Apt_ELC_HPN2-C | FLO_SHAR | RSDAHT | RSDSH_Apt-C | #DIV/0! | #DIV/0! | #DIV/0! | #DIV/0! | 5
R-HC_Apt_ELC_HPN2-D | FLO_SHAR | RSDAHT | RSDSH_Apt-D | #DIV/0! | #DIV/0! | #DIV/0! | #DIV/0! | 5
R-HC_Apt_ELC_HPN2-E | FLO_SHAR | RSDAHT | RSDSH_Apt-E | #DIV/0! | #DIV/0! | #DIV/0! | #DIV/0! | 5
R-HC_Apt_ELC_HPN2-F | FLO_SHAR | RSDAHT | RSDSH_Apt-F | #DIV/0! | #DIV/0! | #DIV/0! | #DIV/0! | 5
R-HC_Apt_ELC_HPN2-G | FLO_SHAR | RSDAHT | RSDSH_Apt-G | #DIV/0! | #DIV/0! | #DIV/0! | #DIV/0! | 5
R-HC_Apt_ELC_HPN2-AB | FLO_SHAR | RSDAHT | RSDSC_Apt | #DIV/0! | #DIV/0! | #DIV/0! | #DIV/0! | 5
R-HC_Apt_ELC_HPN2-C | FLO_SHAR | RSDAHT | RSDSC_Apt | #DIV/0! | #DIV/0! | #DIV/0! | #DIV/0! | 5
R-HC_Apt_ELC_HPN2-D | FLO_SHAR | RSDAHT | RSDSC_Apt | #DIV/0! | #DIV/0! | #DIV/0! | #DIV/0! | 5
R-HC_Apt_ELC_HPN2-E | FLO_SHAR | RSDAHT | RSDSC_Apt | #DIV/0! | #DIV/0! | #DIV/0! | #DIV/0! | 5
R-HC_Apt_ELC_HPN2-F | FLO_SHAR | RSDAHT | RSDSC_Apt | #DIV/0! | #DIV/0! | #DIV/0! | #DIV/0! | 5
R-HC_Apt_ELC_HPN2-G | FLO_SHAR | RSDAHT | RSDSC_Apt | #DIV/0! | #DIV/0! | #DIV/0! | #DIV/0! | 5
\I: Gas Heat Pumps
R-SW_Apt_GAS_HPN1 | FLO_SHAR | RSDAHT | RSDSH_Apt-AB,RSDSH_Apt-C,RSDSH_Apt-D,RSDSH_Apt-E,RSDSH_Apt-F,RSDSH_Apt-G | #DIV/0! | #DIV/0! | #DIV/0! | #DIV/0! | 5
R-SW_Apt_GAS_HPN1 | FLO_SHAR | RSDAHT2 | RSDWH_Apt | 0 | 0.015105 | 0.15994 | 0.15994 | 5
R-SW_Apt_GAS_HPN2 | FLO_SHAR | RSDAHT | RSDSH_Apt-AB,RSDSH_Apt-C,RSDSH_Apt-D,RSDSH_Apt-E,RSDSH_Apt-F,RSDSH_Apt-G | #DIV/0! | #DIV/0! | #DIV/0! | #DIV/0! | 5
R-SW_Apt_GAS_HPN2 | FLO_SHAR | RSDAHT2 | RSDWH_Apt | 0 | 0 | 0 | 0.0082656 | 5
\I: Hybrid Heat Pumps
R-SW_Apt_GAS_HHPN1 | FLO_SHAR | RSDAHT | RSDSH_Apt-AB,RSDSH_Apt-C,RSDSH_Apt-D,RSDSH_Apt-E,RSDSH_Apt-F,RSDSH_Apt-G | #DIV/0! | #DIV/0! | #DIV/0! | #DIV/0! | 5
R-SW_Apt_GAS_HHPN1 | FLO_SHAR | RSDAHT2 | RSDWH_Apt | #DIV/0! | #DIV/0! | #DIV/0! | #DIV/0! | 5
\I: Electrical Heat Pumps
R-SH_Att_ELC_HPN1 | FLO_SHAR | RSDAHT | RSDSH_Att-AB,RSDSH_Att-C,RSDSH_Att-D,RSDSH_Att-E,RSDSH_Att-F,RSDSH_Att-G | #DIV/0! | #DIV/0! | #DIV/0! | #DIV/0! | 5
R-HC_Att_ELC_HPN1 | FLO_SHAR | RSDAHT | RSDSH_Att-AB,RSDSH_Att-C,RSDSH_Att-D,RSDSH_Att-E,RSDSH_Att-F,RSDSH_Att-G | #DIV/0! | #DIV/0! | #DIV/0! | #DIV/0! | 5
R-SH_Att_ELC_HPN2-AB | FLO_SHAR | RSDAHT | RSDSH_Att-AB | #DIV/0! | #DIV/0! | #DIV/0! | #DIV/0! | 5
R-SH_Att_ELC_HPN2-C | FLO_SHAR | RSDAHT | RSDSH_Att-C | #DIV/0! | #DIV/0! | #DIV/0! | #DIV/0! | 5
R-SH_Att_ELC_HPN2-D | FLO_SHAR | RSDAHT | RSDSH_Att-D | #DIV/0! | #DIV/0! | #DIV/0! | #DIV/0! | 5
R-SH_Att_ELC_HPN2-E | FLO_SHAR | RSDAHT | RSDSH_Att-E | #DIV/0! | #DIV/0! | #DIV/0! | #DIV/0! | 5
R-SH_Att_ELC_HPN2-F | FLO_SHAR | RSDAHT | RSDSH_Att-F | #DIV/0! | #DIV/0! | #DIV/0! | #DIV/0! | 5
R-SH_Att_ELC_HPN2-G | FLO_SHAR | RSDAHT | RSDSH_Att-G | #DIV/0! | #DIV/0! | #DIV/0! | #DIV/0! | 5
R-SW_Att_ELC_HPN1-AB | FLO_SHAR | RSDAHT | RSDSH_Att-AB | #DIV/0! | #DIV/0! | #DIV/0! | #DIV/0! | 5
R-SW_Att_ELC_HPN1-C | FLO_SHAR | RSDAHT | RSDSH_Att-C | #DIV/0! | #DIV/0! | #DIV/0! | #DIV/0! | 5
R-SW_Att_ELC_HPN1-D | FLO_SHAR | RSDAHT | RSDSH_Att-D | #DIV/0! | #DIV/0! | #DIV/0! | #DIV/0! | 5
R-SW_Att_ELC_HPN1-E | FLO_SHAR | RSDAHT | RSDSH_Att-E | #DIV/0! | #DIV/0! | #DIV/0! | #DIV/0! | 5
R-SW_Att_ELC_HPN1-F | FLO_SHAR | RSDAHT | RSDSH_Att-F | #DIV/0! | #DIV/0! | #DIV/0! | #DIV/0! | 5
R-SW_Att_ELC_HPN1-G | FLO_SHAR | RSDAHT | RSDSH_Att-G | #DIV/0! | #DIV/0! | #DIV/0! | #DIV/0! | 5
R-SW_Att_ELC_HPN1-AB | FLO_SHAR | RSDAHT2 | RSDWH_Att | #DIV/0! | #DIV/0! | #DIV/0! | #DIV/0! | 5
R-SW_Att_ELC_HPN1-C | FLO_SHAR | RSDAHT2 | RSDWH_Att | #DIV/0! | #DIV/0! | #DIV/0! | #DIV/0! | 5
R-SW_Att_ELC_HPN1-D | FLO_SHAR | RSDAHT2 | RSDWH_Att | #DIV/0! | #DIV/0! | #DIV/0! | #DIV/0! | 5
R-SW_Att_ELC_HPN1-E | FLO_SHAR | RSDAHT2 | RSDWH_Att | #DIV/0! | #DIV/0! | #DIV/0! | #DIV/0! | 5
R-SW_Att_ELC_HPN1-F | FLO_SHAR | RSDAHT2 | RSDWH_Att | #DIV/0! | #DIV/0! | #DIV/0! | #DIV/0! | 5
R-SW_Att_ELC_HPN1-G | FLO_SHAR | RSDAHT2 | RSDWH_Att | #DIV/0! | #DIV/0! | #DIV/0! | #DIV/0! | 5
R-SW_Att_ELC_HPN2-AB | FLO_SHAR | RSDAHT | RSDSH_Att-AB | #DIV/0! | #DIV/0! | #DIV/0! | #DIV/0! | 5
R-SW_Att_ELC_HPN2-C | FLO_SHAR | RSDAHT | RSDSH_Att-C | #DIV/0! | #DIV/0! | #DIV/0! | #DIV/0! | 5
R-SW_Att_ELC_HPN2-D | FLO_SHAR | RSDAHT | RSDSH_Att-D | #DIV/0! | #DIV/0! | #DIV/0! | #DIV/0! | 5
R-SW_Att_ELC_HPN2-E | FLO_SHAR | RSDAHT | RSDSH_Att-E | #DIV/0! | #DIV/0! | #DIV/0! | #DIV/0! | 5
R-SW_Att_ELC_HPN2-F | FLO_SHAR | RSDAHT | RSDSH_Att-F | #DIV/0! | #DIV/0! | #DIV/0! | #DIV/0! | 5
R-SW_Att_ELC_HPN2-G | FLO_SHAR | RSDAHT | RSDSH_Att-G | #DIV/0! | #DIV/0! | #DIV/0! | #DIV/0! | 5
R-SW_Att_ELC_HPN2-AB | FLO_SHAR | RSDAHT2 | RSDWH_Att | #DIV/0! | #DIV/0! | #DIV/0! | #DIV/0! | 5
R-SW_Att_ELC_HPN2-C | FLO_SHAR | RSDAHT2 | RSDWH_Att | #DIV/0! | #DIV/0! | #DIV/0! | #DIV/0! | 5
R-SW_Att_ELC_HPN2-D | FLO_SHAR | RSDAHT2 | RSDWH_Att | #DIV/0! | #DIV/0! | #DIV/0! | #DIV/0! | 5
R-SW_Att_ELC_HPN2-E | FLO_SHAR | RSDAHT2 | RSDWH_Att | #DIV/0! | #DIV/0! | #DIV/0! | #DIV/0! | 5
R-SW_Att_ELC_HPN2-F | FLO_SHAR | RSDAHT2 | RSDWH_Att | #DIV/0! | #DIV/0! | #DIV/0! | #DIV/0! | 5
R-SW_Att_ELC_HPN2-G | FLO_SHAR | RSDAHT2 | RSDWH_Att | #DIV/0! | #DIV/0! | #DIV/0! | #DIV/0! | 5
R-SH_Att_ELC_HPN3-AB | FLO_SHAR | RSDAHT | RSDSH_Att-AB | #DIV/0! | #DIV/0! | #DIV/0! | #DIV/0! | 5
R-SH_Att_ELC_HPN3-C | FLO_SHAR | RSDAHT | RSDSH_Att-C | #DIV/0! | #DIV/0! | #DIV/0! | #DIV/0! | 5
R-SH_Att_ELC_HPN3-D | FLO_SHAR | RSDAHT | RSDSH_Att-D | #DIV/0! | #DIV/0! | #DIV/0! | #DIV/0! | 5
R-SH_Att_ELC_HPN3-E | FLO_SHAR | RSDAHT | RSDSH_Att-E | #DIV/0! | #DIV/0! | #DIV/0! | #DIV/0! | 5
R-SH_Att_ELC_HPN3-F | FLO_SHAR | RSDAHT | RSDSH_Att-F | #DIV/0! | #DIV/0! | #DIV/0! | #DIV/0! | 5
R-SH_Att_ELC_HPN3-G | FLO_SHAR | RSDAHT | RSDSH_Att-G | #DIV/0! | #DIV/0! | #DIV/0! | #DIV/0! | 5
R-HC_Att_ELC_HPN2-AB | FLO_SHAR | RSDAHT | RSDSH_Att-AB | #DIV/0! | #DIV/0! | #DIV/0! | #DIV/0! | 5
R-HC_Att_ELC_HPN2-C | FLO_SHAR | RSDAHT | RSDSH_Att-C | #DIV/0! | #DIV/0! | #DIV/0! | #DIV/0! | 5
R-HC_Att_ELC_HPN2-D | FLO_SHAR | RSDAHT | RSDSH_Att-D | #DIV/0! | #DIV/0! | #DIV/0! | #DIV/0! | 5
R-HC_Att_ELC_HPN2-E | FLO_SHAR | RSDAHT | RSDSH_Att-E | #DIV/0! | #DIV/0! | #DIV/0! | #DIV/0! | 5
R-HC_Att_ELC_HPN2-F | FLO_SHAR | RSDAHT | RSDSH_Att-F | #DIV/0! | #DIV/0! | #DIV/0! | #DIV/0! | 5
R-HC_Att_ELC_HPN2-G | FLO_SHAR | RSDAHT | RSDSH_Att-G | #DIV/0! | #DIV/0! | #DIV/0! | #DIV/0! | 5
R-HC_Att_ELC_HPN2-AB | FLO_SHAR | RSDAHT | RSDSC_Att | #DIV/0! | #DIV/0! | #DIV/0! | #DIV/0! | 5
R-HC_Att_ELC_HPN2-C | FLO_SHAR | RSDAHT | RSDSC_Att | #DIV/0! | #DIV/0! | #DIV/0! | #DIV/0! | 5
R-HC_Att_ELC_HPN2-D | FLO_SHAR | RSDAHT | RSDSC_Att | #DIV/0! | #DIV/0! | #DIV/0! | #DIV/0! | 5
R-HC_Att_ELC_HPN2-E | FLO_SHAR | RSDAHT | RSDSC_Att | #DIV/0! | #DIV/0! | #DIV/0! | #DIV/0! | 5
R-HC_Att_ELC_HPN2-F | FLO_SHAR | RSDAHT | RSDSC_Att | #DIV/0! | #DIV/0! | #DIV/0! | #DIV/0! | 5
R-HC_Att_ELC_HPN2-G | FLO_SHAR | RSDAHT | RSDSC_Att | #DIV/0! | #DIV/0! | #DIV/0! | #DIV/0! | 5
\I: Gas Heat Pumps
R-SW_Att_GAS_HPN1 | FLO_SHAR | RSDAHT | RSDSH_Att-AB,RSDSH_Att-C,RSDSH_Att-D,RSDSH_Att-E,RSDSH_Att-F,RSDSH_Att-G | #DIV/0! | #DIV/0! | #DIV/0! | #DIV/0! | 5
R-SW_Att_GAS_HPN1 | FLO_SHAR | RSDAHT2 | RSDWH_Att | 0 | 0.023571 | 0.16716 | 0.16716 | 5
R-SW_Att_GAS_HPN2 | FLO_SHAR | RSDAHT | RSDSH_Att-AB,RSDSH_Att-C,RSDSH_Att-D,RSDSH_Att-E,RSDSH_Att-F,RSDSH_Att-G | #DIV/0! | #DIV/0! | #DIV/0! | #DIV/0! | 5
R-SW_Att_GAS_HPN2 | FLO_SHAR | RSDAHT2 | RSDWH_Att | 0 | 0 | 0 | 0.01679 | 5
\I: Hybrid Heat Pumps
R-SW_Att_GAS_HHPN1 | FLO_SHAR | RSDAHT | RSDSH_Att-AB,RSDSH_Att-C,RSDSH_Att-D,RSDSH_Att-E,RSDSH_Att-F,RSDSH_Att-G | #DIV/0! | #DIV/0! | #DIV/0! | #DIV/0! | 5
R-SW_Att_GAS_HHPN1 | FLO_SHAR | RSDAHT2 | RSDWH_Att | #DIV/0! | #DIV/0! | #DIV/0! | #DIV/0! | 5
\I: Electrical Heat Pumps
R-SH_Det_ELC_HPN1 | FLO_SHAR | RSDAHT | RSDSH_Det-AB,RSDSH_Det-C,RSDSH_Det-D,RSDSH_Det-E,RSDSH_Det-F,RSDSH_Det-G | #DIV/0! | #DIV/0! | #DIV/0! | #DIV/0! | 5
R-HC_Det_ELC_HPN1 | FLO_SHAR | RSDAHT | RSDSH_Det-AB,RSDSH_Det-C,RSDSH_Det-D,RSDSH_Det-E,RSDSH_Det-F,RSDSH_Det-G | #DIV/0! | #DIV/0! | #DIV/0! | #DIV/0! | 5
R-SH_Det_ELC_HPN2-AB | FLO_SHAR | RSDAHT | RSDSH_Det-AB | #DIV/0! | #DIV/0! | #DIV/0! | #DIV/0! | 5
R-SH_Det_ELC_HPN2-C | FLO_SHAR | RSDAHT | RSDSH_Det-C | #DIV/0! | #DIV/0! | #DIV/0! | #DIV/0! | 5
R-SH_Det_ELC_HPN2-D | FLO_SHAR | RSDAHT | RSDSH_Det-D | #DIV/0! | #DIV/0! | #DIV/0! | #DIV/0! | 5
R-SH_Det_ELC_HPN2-E | FLO_SHAR | RSDAHT | RSDSH_Det-E | #DIV/0! | #DIV/0! | #DIV/0! | #DIV/0! | 5
R-SH_Det_ELC_HPN2-F | FLO_SHAR | RSDAHT | RSDSH_Det-F | #DIV/0! | #DIV/0! | #DIV/0! | #DIV/0! | 5
R-SH_Det_ELC_HPN2-G | FLO_SHAR | RSDAHT | RSDSH_Det-G | #DIV/0! | #DIV/0! | #DIV/0! | #DIV/0! | 5
R-SW_Det_ELC_HPN1-AB | FLO_SHAR | RSDAHT | RSDSH_Det-AB | #DIV/0! | #DIV/0! | #DIV/0! | #DIV/0! | 5
R-SW_Det_ELC_HPN1-C | FLO_SHAR | RSDAHT | RSDSH_Det-C | #DIV/0! | #DIV/0! | #DIV/0! | #DIV/0! | 5
R-SW_Det_ELC_HPN1-D | FLO_SHAR | RSDAHT | RSDSH_Det-D | #DIV/0! | #DIV/0! | #DIV/0! | #DIV/0! | 5
R-SW_Det_ELC_HPN1-E | FLO_SHAR | RSDAHT | RSDSH_Det-E | #DIV/0! | #DIV/0! | #DIV/0! | #DIV/0! | 5
R-SW_Det_ELC_HPN1-F | FLO_SHAR | RSDAHT | RSDSH_Det-F | #DIV/0! | #DIV/0! | #DIV/0! | #DIV/0! | 5
R-SW_Det_ELC_HPN1-G | FLO_SHAR | RSDAHT | RSDSH_Det-G | #DIV/0! | #DIV/0! | #DIV/0! | #DIV/0! | 5
R-SW_Det_ELC_HPN1-AB | FLO_SHAR | RSDAHT2 | RSDWH_Det | #DIV/0! | #DIV/0! | #DIV/0! | #DIV/0! | 5
R-SW_Det_ELC_HPN1-C | FLO_SHAR | RSDAHT2 | RSDWH_Det | #DIV/0! | #DIV/0! | #DIV/0! | #DIV/0! | 5
R-SW_Det_ELC_HPN1-D | FLO_SHAR | RSDAHT2 | RSDWH_Det | #DIV/0! | #DIV/0! | #DIV/0! | #DIV/0! | 5
R-SW_Det_ELC_HPN1-E | FLO_SHAR | RSDAHT2 | RSDWH_Det | #DIV/0! | #DIV/0! | #DIV/0! | #DIV/0! | 5
R-SW_Det_ELC_HPN1-F | FLO_SHAR | RSDAHT2 | RSDWH_Det | #DIV/0! | #DIV/0! | #DIV/0! | #DIV/0! | 5
R-SW_Det_ELC_HPN1-G | FLO_SHAR | RSDAHT2 | RSDWH_Det | #DIV/0! | #DIV/0! | #DIV/0! | #DIV/0! | 5
R-SW_Det_ELC_HPN2-AB | FLO_SHAR | RSDAHT | RSDSH_Det-AB | #DIV/0! | #DIV/0! | #DIV/0! | #DIV/0! | 5
R-SW_Det_ELC_HPN2-C | FLO_SHAR | RSDAHT | RSDSH_Det-C | #DIV/0! | #DIV/0! | #DIV/0! | #DIV/0! | 5
R-SW_Det_ELC_HPN2-D | FLO_SHAR | RSDAHT | RSDSH_Det-D | #DIV/0! | #DIV/0! | #DIV/0! | #DIV/0! | 5
R-SW_Det_ELC_HPN2-E | FLO_SHAR | RSDAHT | RSDSH_Det-E | #DIV/0! | #DIV/0! | #DIV/0! | #DIV/0! | 5
R-SW_Det_ELC_HPN2-F | FLO_SHAR | RSDAHT | RSDSH_Det-F | #DIV/0! | #DIV/0! | #DIV/0! | #DIV/0! | 5
R-SW_Det_ELC_HPN2-G | FLO_SHAR | RSDAHT | RSDSH_Det-G | #DIV/0! | #DIV/0! | #DIV/0! | #DIV/0! | 5
R-SW_Det_ELC_HPN2-AB | FLO_SHAR | RSDAHT2 | RSDWH_Det | #DIV/0! | #DIV/0! | #DIV/0! | #DIV/0! | 5
R-SW_Det_ELC_HPN2-C | FLO_SHAR | RSDAHT2 | RSDWH_Det | #DIV/0! | #DIV/0! | #DIV/0! | #DIV/0! | 5
R-SW_Det_ELC_HPN2-D | FLO_SHAR | RSDAHT2 | RSDWH_Det | #DIV/0! | #DIV/0! | #DIV/0! | #DIV/0! | 5
R-SW_Det_ELC_HPN2-E | FLO_SHAR | RSDAHT2 | RSDWH_Det | #DIV/0! | #DIV/0! | #DIV/0! | #DIV/0! | 5
R-SW_Det_ELC_HPN2-F | FLO_SHAR | RSDAHT2 | RSDWH_Det | #DIV/0! | #DIV/0! | #DIV/0! | #DIV/0! | 5
R-SW_Det_ELC_HPN2-G | FLO_SHAR | RSDAHT2 | RSDWH_Det | #DIV/0! | #DIV/0! | #DIV/0! | #DIV/0! | 5
R-SH_Det_ELC_HPN3-AB | FLO_SHAR | RSDAHT | RSDSH_Det-AB | #DIV/0! | #DIV/0! | #DIV/0! | #DIV/0! | 5
R-SH_Det_ELC_HPN3-C | FLO_SHAR | RSDAHT | RSDSH_Det-C | #DIV/0! | #DIV/0! | #DIV/0! | #DIV/0! | 5
R-SH_Det_ELC_HPN3-D | FLO_SHAR | RSDAHT | RSDSH_Det-D | #DIV/0! | #DIV/0! | #DIV/0! | #DIV/0! | 5
R-SH_Det_ELC_HPN3-E | FLO_SHAR | RSDAHT | RSDSH_Det-E | #DIV/0! | #DIV/0! | #DIV/0! | #DIV/0! | 5
R-SH_Det_ELC_HPN3-F | FLO_SHAR | RSDAHT | RSDSH_Det-F | #DIV/0! | #DIV/0! | #DIV/0! | #DIV/0! | 5
R-SH_Det_ELC_HPN3-G | FLO_SHAR | RSDAHT | RSDSH_Det-G | #DIV/0! | #DIV/0! | #DIV/0! | #DIV/0! | 5
R-HC_Det_ELC_HPN2-AB | FLO_SHAR | RSDAHT | RSDSH_Det-AB | #DIV/0! | #DIV/0! | #DIV/0! | #DIV/0! | 5
R-HC_Det_ELC_HPN2-C | FLO_SHAR | RSDAHT | RSDSH_Det-C | #DIV/0! | #DIV/0! | #DIV/0! | #DIV/0! | 5
R-HC_Det_ELC_HPN2-D | FLO_SHAR | RSDAHT | RSDSH_Det-D | #DIV/0! | #DIV/0! | #DIV/0! | #DIV/0! | 5
R-HC_Det_ELC_HPN2-E | FLO_SHAR | RSDAHT | RSDSH_Det-E | #DIV/0! | #DIV/0! | #DIV/0! | #DIV/0! | 5
R-HC_Det_ELC_HPN2-F | FLO_SHAR | RSDAHT | RSDSH_Det-F | #DIV/0! | #DIV/0! | #DIV/0! | #DIV/0! | 5
R-HC_Det_ELC_HPN2-G | FLO_SHAR | RSDAHT | RSDSH_Det-G | #DIV/0! | #DIV/0! | #DIV/0! | #DIV/0! | 5
R-HC_Det_ELC_HPN2-AB | FLO_SHAR | RSDAHT | RSDSC_Det | #DIV/0! | #DIV/0! | #DIV/0! | #DIV/0! | 5
R-HC_Det_ELC_HPN2-C | FLO_SHAR | RSDAHT | RSDSC_Det | #DIV/0! | #DIV/0! | #DIV/0! | #DIV/0! | 5
R-HC_Det_ELC_HPN2-D | FLO_SHAR | RSDAHT | RSDSC_Det | #DIV/0! | #DIV/0! | #DIV/0! | #DIV/0! | 5
R-HC_Det_ELC_HPN2-E | FLO_SHAR | RSDAHT | RSDSC_Det | #DIV/0! | #DIV/0! | #DIV/0! | #DIV/0! | 5
R-HC_Det_ELC_HPN2-F | FLO_SHAR | RSDAHT | RSDSC_Det | #DIV/0! | #DIV/0! | #DIV/0! | #DIV/0! | 5
R-HC_Det_ELC_HPN2-G | FLO_SHAR | RSDAHT | RSDSC_Det | #DIV/0! | #DIV/0! | #DIV/0! | #DIV/0! | 5
\I: Gas Heat Pumps
R-SW_Det_GAS_HPN1 | FLO_SHAR | RSDAHT | RSDSH_Det-AB,RSDSH_Det-C,RSDSH_Det-D,RSDSH_Det-E,RSDSH_Det-F,RSDSH_Det-G | #DIV/0! | #DIV/0! | #DIV/0! | #DIV/0! | 5
R-SW_Det_GAS_HPN1 | FLO_SHAR | RSDAHT2 | RSDWH_Det | 0 | 0.035366 | 0.17722 | 0.17722 | 5
R-SW_Det_GAS_HPN2 | FLO_SHAR | RSDAHT | RSDSH_Det-AB,RSDSH_Det-C,RSDSH_Det-D,RSDSH_Det-E,RSDSH_Det-F,RSDSH_Det-G | #DIV/0! | #DIV/0! | #DIV/0! | #DIV/0! | 5
R-SW_Det_GAS_HPN2 | FLO_SHAR | RSDAHT2 | RSDWH_Det | 0 | 0 | 0 | 0.028667 | 5
\I: Hybrid Heat Pumps
R-SW_Det_GAS_HHPN1 | FLO_SHAR | RSDAHT | RSDSH_Det-AB,RSDSH_Det-C,RSDSH_Det-D,RSDSH_Det-E,RSDSH_Det-F,RSDSH_Det-G | #DIV/0! | #DIV/0! | #DIV/0! | #DIV/0! | 5
R-SW_Det_GAS_HHPN1 | FLO_SHAR | RSDAHT2 | RSDWH_Det | #DIV/0! | #DIV/0! | #DIV/0! | #DIV/0! | 5

## RSDCK_share
Residential Technology shares control for Min-Max Penetration
Cooking | [16 empty] | Maximum Share change per year
Cooking |  | Base year fixed value | Lower Share (light yellow empty rows means free share) | [6 empty] | Upper Share (light yellow empty rows means free share) | [6 empty] | 10%
Type of technology | Fuel | 2018 | 2019 | 2020 | 2025 | 2030 | 2050 | 2070 |  | 2019 | 2020 | 2025 | 2030 | 2050 | 2070 |  | MIN | MAX
R-RSDCK_ELC_X0 | Electricity | [15 empty] | 0% | 90%
R-RSDCK_GAS_X0 | Gas | 20.21% | 18.19% | 16.37% | 9.668% | 5.709% | 0.6941% | 0.08438% |  | 22.23% | 24.46% | 39.39% | 59.19% | 59.19% | 59.19% |  | 0% | 59.19% | SMF
R-RSDCK_LPG_X0 | LPG | 1.192% | 1.072% | 0.9652% | 0.5699% | 0.3365% | 0.04091% | 0.004974% |  | 1.311% | 1.442% | 2.322% | 3.74% | 10% | 10% |  | 0% | 10% | COA | 19.4%
User Constraints Shares
NEW GAS UP
|  | ~UC_SETS: R_E: AllRegions | [16 empty] | APT | 95%
|  | ~UC_Sets: T_E: | [16 empty] | ATT | 60%
[19 empty] | DET | 15%
Residential Cooking
~UC_T: UC_COMPRD~UP
TechName | Output | UC_N | PSET_CI | PSET_CO | Pset_PN | CSET_CN | UC_FLO~2019 | 2019 | 2020 | 2025 | 2030 | 2050 | 2070 | UC_RHSRTS~2019 | UC_RHSRTS~0 | UC_Desc |  |  |  | Disable
RSDELC | RSDCK | \I: DISABLED | RSDELC | RSDCK |  | RSDCK | 1 | [6 empty] | 0 | 5 | Maximum share of Electricity in residential Cooking |  |  |  | x
RSDGAS | RSDCK | UC-UP_R-RSDCK_GAS_X0 | RSDGAS | RSDCK |  | RSDCK | 1 | -22.23% | -24.46% | -39.39% | -59.19% | -59.19% | -59.19% | 0 | 5 | Maximum share of Gas in residential Cooking
RSDLPG | RSDCK | \I: DISABLED | RSDLPG | RSDCK |  | RSDCK | 1 | -1.311% | -1.442% | -2.322% | -3.74% | -10% | -10% | 0 | 5 | Maximum share of LPG in residential Cooking |  |  |  | x
This table is used to calculated the % share of fuels
|  | Sum of Pv |  |  | Period
|  | Process | Processset | Region | 2018 | 2020 | 2022 | 2025 | 2030 | 2035 | 2040 | 2045 | 2050 | 2055 | 2060 | 2065 | 2070
|  | R-BLD_Apt | DMD_RSD-BLD-APT | National | 206.7989 | 205.4732 | 204.1474 | 202.1588 | 198.8445 | 195.5302 | 192.2159 | 188.9016 | 185.5873 | 182.2729 | 178.9586 | 175.6443 | 172.33
|  | R-BLD_AptN1 | DMD_RSD-BLD-APT | National |  | 19.8272 | 55.4145 | 100.0583 | 160.2088 | 245.2465 | 331.8297 | 444.0801 | 555.1627 | 671.7104 | 794.3552 | 926.2759 | 1071.1269
|  | R-BLD_Att | DMD_RSD-BLD-ATT | National | 766.3517 | 761.4393 | 756.527 | 749.1584 | 736.8775 | 724.5965 | 712.3156 | 700.0347 | 687.7537 | 675.4728 | 663.1919 | 650.9109 | 638.63
|  | R-BLD_Att-N1 | DMD_RSD-BLD-ATT | National |  | 26.8615 | 62.5334 | 113.1729 | 191.3889 | 274.5981 | 354.6803 | 466.7288 | 556.5829 | 639.2382 | 716.6869 | 793.7191 | 874.3594
|  | R-BLD_Det | DMD_RSD-BLD-DET | National | 724.4297 | 719.7856 | 715.1415 | 708.1754 | 696.5651 | 684.9548 | 673.3446 | 661.7343 | 650.1241 | 638.5138 | 626.9035 | 615.2933 | 603.683
|  | R-BLD_Det-N1 | DMD_RSD-BLD-DET | National |  | 19.8981 | 45.4892 | 83.6451 | 145.3174 | 204.3942 | 259.7754 | 340.0157 | 397.8229 | 446.5382 | 488.0118 | 526.1758 | 564.029
|  | Total-E |  |  | 1697.5803 | 1686.6981 | 1675.8159 | 1659.4926 | 1632.2871 | 1605.0816 | 1577.8761 | 1550.6706 | 1523.4651 | 1496.2595 | 1469.054 | 1441.8485 | 1414.643
|  | Total-N |  |  | 0 | 66.5867 | 163.4371 | 296.8764 | 496.9151 | 724.2388 | 946.2854 | 1250.8246 | 1509.5685 | 1757.4868 | 1999.0539 | 2246.1708 | 2509.5153
Note on D4: This value is inherited from base year model calibration and can be changed only recalibrating the VT_ETI_RSD template
Note on T7: Mc Guire, Jason: Allowing for 90% of new Apartments and 40% of new Attached & 5% new Detached to have access to gas network

## Apt_RSD_share
Residential Technology shares control for Min-Max Penetration
Residential Building Apartment | [16 empty] | Maximum Share change per year
Spcae Heating |  | Base year fixed value | Lower Share (light yellow empty rows means free share) | [6 empty] | Upper Share (light yellow empty rows means free share) | [6 empty] | 10%
Type of technology | Fuel | 2018 | 2019 | 2020 | 2025 | 2030 | 2050 | 2070 |  | 2019 | 2020 | 2025 | 2030 | 2050 | 2070 |  | MIN | MAX
R-SH_Apt_COA_X0 | Coal | #N/A | #N/A | #N/A | #N/A | #N/A | #N/A | #N/A |  | #N/A | #N/A | #N/A | #N/A | #N/A | #N/A |  | 0% | #N/A
R-SH_Apt_BDL_X0 | Biodiesel | #N/A | #N/A | #N/A | #N/A | #N/A | #N/A | #N/A |  | #N/A | #N/A | #N/A | #N/A | #N/A | #N/A |  | 0% | 90% |  | SMF
R-SH_Apt_ETH_X0 | Ethanol | #N/A | #N/A | #N/A | #N/A | #N/A | #N/A | #N/A |  | #N/A | #N/A | #N/A | #N/A | #N/A | #N/A |  | 0% | 90% |  | COA | 19.4%
R-SH_Apt_LPG_X0 | LPG | #N/A | #N/A | #N/A | #N/A | #N/A | #N/A | #N/A |  | #N/A | #N/A | #N/A | #N/A | #N/A | #N/A |  | 0% | 90% |  | PEA | 74.4%
R-SH_Apt_ELC_X0 | Electricity | #N/A | #N/A | #N/A | #N/A | #N/A | #N/A | #N/A |  | #N/A | #N/A | #N/A | #N/A | #N/A | #N/A |  | 0% | #N/A |  | WOO | 6.2%
R-SH_Apt_ELC_X1 | Electricity | #N/A | #N/A | #N/A | #N/A | #N/A | #N/A | #N/A |  | #N/A | #N/A | #N/A | #N/A | #N/A | #N/A |  | 0% | 90%
R-SH_Apt_KER_X0 | Oil Kerosene | #N/A | #N/A | #N/A | #N/A | #N/A | #N/A | #N/A |  | #N/A | #N/A | #N/A | #N/A | #N/A | #N/A |  | 0% | 90%
R-SH_Apt_GAS,RSDBGS_X0 | Gas | #N/A | #N/A | #N/A | #N/A | #N/A | #N/A | #N/A |  | #N/A |  |  |  |  | #N/A |  | 0% | #N/A |  | FOLD INCREASE
R-SH_Apt_PEA_X0 | Peat | #N/A | #N/A | #N/A | #N/A | #N/A | #N/A | #N/A |  | #N/A | #N/A | #N/A | #N/A | #N/A | #N/A |  | 0% | 90% |  | ELC | 2
R-SH_Apt_SMF_X0 | Solid Multi Fuel | #N/A | #N/A | #N/A | #N/A | #N/A | #N/A | #N/A |  | #N/A | #N/A | #N/A | #N/A | #N/A | #N/A |  | 0% | 90% |  | COA | 1.05
R-SH_Apt_WOO_X0 | Wood | #N/A | #N/A | #N/A | #N/A | #N/A | #N/A | #N/A |  | #N/A | 35% | #N/A | #N/A | #N/A | #N/A |  | 0% | 90%
R-SH_Apt_HET_X0 | Heat | #N/A | #N/A | #N/A | #N/A | #N/A | #N/A | #N/A |  | #N/A | #N/A | #N/A | #N/A | #N/A | #N/A |  | 0% | 50% | CHECK
R-SH_Apt_GEO_X0 | Geothermal | #N/A | #N/A | #N/A | #N/A | #N/A | #N/A | #N/A |  | #N/A | #N/A | #N/A | #N/A | #N/A | #N/A |  | 0% | 90% | #N/A
Water Heating |  | Base year fixed value | Lower Share (light yellow empty rows means free share) | [6 empty] | Upper Share (light yellow empty rows means free share)
Type of technology | Fuel | 2018 | 2019 | 2020 | 2025 | 2030 | 2050 | 2070 |  | 2019 | 2020 | 2025 | 2030 | 2050 | 2070 |  | MIN | MAX
R-WH_Apt_COA_X0 | Coal | #N/A | #N/A | #N/A | #N/A | #N/A | #N/A | #N/A |  | #N/A | #N/A | #N/A | #N/A | #N/A | #N/A |  | 0% | #N/A
R-WH_Apt_BDL_X0 | Biodiesel | #N/A | #N/A | #N/A | #N/A | #N/A | #N/A | #N/A |  | #N/A | #N/A | #N/A | #N/A | #N/A | #N/A |  | 0% | 90%
R-WH_Apt_ETH_X0 | Ethanol | #N/A | #N/A | #N/A | #N/A | #N/A | #N/A | #N/A |  | #N/A | #N/A | #N/A | #N/A | #N/A | #N/A |  | 0% | 90%
R-WH_Apt_LPG_X0 | LPG | #N/A | #N/A | #N/A | #N/A | #N/A | #N/A | #N/A |  | #N/A | #N/A | #N/A | #N/A | #N/A | #N/A |  | 0% | 90%
R-WH_Apt_ELC_X0 | Electricity | #N/A | #N/A | #N/A | #N/A | #N/A | #N/A | #N/A |  | #N/A | #N/A | #N/A | #N/A | #N/A | #N/A |  | 0% | #N/A
R-WH_Apt_ELC_X1 | Electricity | #N/A | #N/A | #N/A | #N/A | #N/A | #N/A | #N/A |  | #N/A | #N/A | #N/A | #N/A | #N/A | #N/A |  | 0% | 90%
R-WH_Apt_KER_X0 | Oil Kerosene | #N/A | #N/A | #N/A | #N/A | #N/A | #N/A | #N/A |  | #N/A | #N/A | #N/A | #N/A | #N/A | #N/A |  | 0% | 90%
R-WH_Apt_GAS,RSDBGS_X0 | Gas | #N/A | #N/A | #N/A | #N/A | #N/A | #N/A | #N/A |  | #N/A |  |  |  |  | #N/A |  | 0% | #N/A
R-WH_Apt_PEA_X0 | Peat | #N/A | #N/A | #N/A | #N/A | #N/A | #N/A | #N/A |  | #N/A | #N/A | #N/A | #N/A | #N/A | #N/A |  | 0% | 90%
R-WH_Apt_SMF_X0 | Solid Multi Fuel | #N/A | #N/A | #N/A | #N/A | #N/A | #N/A | #N/A |  | #N/A | #N/A | #N/A | #N/A | #N/A | #N/A |  | 0% | 90%
R-WH_Apt_WOO_X0 | Wood | #N/A | #N/A | #N/A | #N/A | #N/A | #N/A | #N/A |  | #N/A | #N/A | #N/A | #N/A | #N/A | #N/A |  | 0% | 90%
R-WH_Apt_HET_X0 | Heat | #N/A | #N/A | #N/A | #N/A | #N/A | #N/A | #N/A |  | #N/A | #N/A | #N/A | #N/A | #N/A | #N/A |  | 0% | 50% | CHECK
R-WH_Apt_SOL_X0 | Solar | #N/A | #N/A | #N/A | #N/A | #N/A | #N/A | #N/A |  | #N/A | #N/A | #N/A | #N/A | #N/A | #N/A |  | 0% | 25% | #N/A
User Constraints Shares
~UC_SETS: R_E: AllRegions
~UC_Sets: T_E:
Residential Space Heating-Water Heating Apartments
~UC_T: UC_COMPRD~LO
TechName | Output | UC_N | PSET_CI | PSET_CO | Pset_PN | CSET_CN | UC_FLO~2019 | 2019 | 2020 | 2025 | 2030 | 2050 | 2070 | UC_RHSRTS~2019 | UC_RHSRTS~0 | UC_Desc |  |  |  | Disable
RSDCOA | RSDSH_Apt-AB,RSDSH_Apt-C,RSDSH_Apt-D,RSDSH_Apt-E,RSDSH_Apt-F,RSDSH_Apt-G | \I: DISABLED | RSDCOA | RSDSH_Apt-AB,RSDSH_Apt-C,RSDSH_Apt-D,RSDSH_Apt-E,RSDSH_Apt-F,RSDSH_Apt-G |  | RSDSH_Apt-AB,RSDSH_Apt-C,RSDSH_Apt-D,RSDSH_Apt-E,RSDSH_Apt-F,RSDSH_Apt-G | 1 | #N/A | #N/A | #N/A | #N/A | #N/A | #N/A | 0 | 5 | Minimum share of Coal in residential Apartment space heating |  |  |  | x
RSDBDL | RSDSH_Apt-AB,RSDSH_Apt-C,RSDSH_Apt-D,RSDSH_Apt-E,RSDSH_Apt-F,RSDSH_Apt-G | \I: DISABLED | RSDBDL | RSDSH_Apt-AB,RSDSH_Apt-C,RSDSH_Apt-D,RSDSH_Apt-E,RSDSH_Apt-F,RSDSH_Apt-G |  | RSDSH_Apt-AB,RSDSH_Apt-C,RSDSH_Apt-D,RSDSH_Apt-E,RSDSH_Apt-F,RSDSH_Apt-G | 1 | #N/A | #N/A | #N/A | #N/A | #N/A | #N/A | 0 | 5 | Minimum share of Biodiesel in residential Apartment space heating |  |  |  | x
RSDETH | RSDSH_Apt-AB,RSDSH_Apt-C,RSDSH_Apt-D,RSDSH_Apt-E,RSDSH_Apt-F,RSDSH_Apt-G | \I: DISABLED | RSDETH | RSDSH_Apt-AB,RSDSH_Apt-C,RSDSH_Apt-D,RSDSH_Apt-E,RSDSH_Apt-F,RSDSH_Apt-G |  | RSDSH_Apt-AB,RSDSH_Apt-C,RSDSH_Apt-D,RSDSH_Apt-E,RSDSH_Apt-F,RSDSH_Apt-G | 1 | #N/A | #N/A | #N/A | #N/A | #N/A | #N/A | 0 | 5 | Minimum share of Ethanol in residential Apartment space heating |  |  |  | x
RSDLPG | RSDSH_Apt-AB,RSDSH_Apt-C,RSDSH_Apt-D,RSDSH_Apt-E,RSDSH_Apt-F,RSDSH_Apt-G | \I: DISABLED | RSDLPG | RSDSH_Apt-AB,RSDSH_Apt-C,RSDSH_Apt-D,RSDSH_Apt-E,RSDSH_Apt-F,RSDSH_Apt-G |  | RSDSH_Apt-AB,RSDSH_Apt-C,RSDSH_Apt-D,RSDSH_Apt-E,RSDSH_Apt-F,RSDSH_Apt-G | 1 | #N/A | #N/A | #N/A | #N/A | #N/A | #N/A | 0 | 5 | Minimum share of LPG in residential Apartment space heating |  |  |  | x
RSDELC | RSDSH_Apt-AB,RSDSH_Apt-C,RSDSH_Apt-D,RSDSH_Apt-E,RSDSH_Apt-F,RSDSH_Apt-G | \I: DISABLED | RSDELC | RSDSH_Apt-AB,RSDSH_Apt-C,RSDSH_Apt-D,RSDSH_Apt-E,RSDSH_Apt-F,RSDSH_Apt-G |  | RSDSH_Apt-AB,RSDSH_Apt-C,RSDSH_Apt-D,RSDSH_Apt-E,RSDSH_Apt-F,RSDSH_Apt-G | 1 | #N/A | #N/A | #N/A | #N/A | #N/A | #N/A | 0 | 5 | Minimum share of Electricity ( Non-HP ) in residential Apartment space heating |  |  |  | x
RSDELC | RSDSH_Apt-AB,RSDSH_Apt-C,RSDSH_Apt-D,RSDSH_Apt-E,RSDSH_Apt-F,RSDSH_Apt-G | \I: DISABLED | RSDELC | RSDSH_Apt-AB,RSDSH_Apt-C,RSDSH_Apt-D,RSDSH_Apt-E,RSDSH_Apt-F,RSDSH_Apt-G |  | RSDSH_Apt-AB,RSDSH_Apt-C,RSDSH_Apt-D,RSDSH_Apt-E,RSDSH_Apt-F,RSDSH_Apt-G | 1 | #N/A | #N/A | #N/A | #N/A | #N/A | #N/A | 0 | 5 | Minimum share of Electricity ( HP ) in residential Apartment space heating |  |  |  | x
RSDKER | RSDSH_Apt-AB,RSDSH_Apt-C,RSDSH_Apt-D,RSDSH_Apt-E,RSDSH_Apt-F,RSDSH_Apt-G | UC-LO_R-SH_Apt_KER_X0 | RSDKER | RSDSH_Apt-AB,RSDSH_Apt-C,RSDSH_Apt-D,RSDSH_Apt-E,RSDSH_Apt-F,RSDSH_Apt-G |  | RSDSH_Apt-AB,RSDSH_Apt-C,RSDSH_Apt-D,RSDSH_Apt-E,RSDSH_Apt-F,RSDSH_Apt-G | 1 | #N/A | #N/A | #N/A | #N/A | #N/A | #N/A | 0 | 5 | Minimum share of Oil in residential Apartment space heating
RSDGAS | RSDSH_Apt-AB,RSDSH_Apt-C,RSDSH_Apt-D,RSDSH_Apt-E,RSDSH_Apt-F,RSDSH_Apt-G | \I: DISABLED | RSDGAS | RSDSH_Apt-AB,RSDSH_Apt-C,RSDSH_Apt-D,RSDSH_Apt-E,RSDSH_Apt-F,RSDSH_Apt-G |  | RSDSH_Apt-AB,RSDSH_Apt-C,RSDSH_Apt-D,RSDSH_Apt-E,RSDSH_Apt-F,RSDSH_Apt-G | 1 | #N/A | #N/A | #N/A | #N/A | #N/A | #N/A | 0 | 5 | Minimum share of Gas in residential Apartment space heating |  |  |  | x
RSDPEA | RSDSH_Apt-AB,RSDSH_Apt-C,RSDSH_Apt-D,RSDSH_Apt-E,RSDSH_Apt-F,RSDSH_Apt-G | \I: DISABLED | RSDPEA | RSDSH_Apt-AB,RSDSH_Apt-C,RSDSH_Apt-D,RSDSH_Apt-E,RSDSH_Apt-F,RSDSH_Apt-G |  | RSDSH_Apt-AB,RSDSH_Apt-C,RSDSH_Apt-D,RSDSH_Apt-E,RSDSH_Apt-F,RSDSH_Apt-G | 1 | #N/A | #N/A | #N/A | #N/A | #N/A | #N/A | 0 | 5 | Minimum share of Peat in residential Apartment space heating |  |  |  | x
RSDWOO | RSDSH_Apt-AB,RSDSH_Apt-C,RSDSH_Apt-D,RSDSH_Apt-E,RSDSH_Apt-F,RSDSH_Apt-G | \I: DISABLED | RSDWOO | RSDSH_Apt-AB,RSDSH_Apt-C,RSDSH_Apt-D,RSDSH_Apt-E,RSDSH_Apt-F,RSDSH_Apt-G |  | RSDSH_Apt-AB,RSDSH_Apt-C,RSDSH_Apt-D,RSDSH_Apt-E,RSDSH_Apt-F,RSDSH_Apt-G | 1 | #N/A | #N/A | #N/A | #N/A | #N/A | #N/A | 0 | 5 | Minimum share of Wood in residential Apartment space heating |  |  |  | x
RSDHET | RSDSH_Apt-AB,RSDSH_Apt-C,RSDSH_Apt-D,RSDSH_Apt-E,RSDSH_Apt-F,RSDSH_Apt-G | \I: DISABLED | RSDHET | RSDSH_Apt-AB,RSDSH_Apt-C,RSDSH_Apt-D,RSDSH_Apt-E,RSDSH_Apt-F,RSDSH_Apt-G |  | RSDSH_Apt-AB,RSDSH_Apt-C,RSDSH_Apt-D,RSDSH_Apt-E,RSDSH_Apt-F,RSDSH_Apt-G | 1 | #N/A | #N/A | #N/A | #N/A | #N/A | #N/A | 0 | 5 | Minimum share of Heat in residential Apartment space heating |  |  |  | x
RSDGEO | RSDSH_Apt-AB,RSDSH_Apt-C,RSDSH_Apt-D,RSDSH_Apt-E,RSDSH_Apt-F,RSDSH_Apt-G | \I: DISABLED | RSDGEO | RSDSH_Apt-AB,RSDSH_Apt-C,RSDSH_Apt-D,RSDSH_Apt-E,RSDSH_Apt-F,RSDSH_Apt-G |  | RSDSH_Apt-AB,RSDSH_Apt-C,RSDSH_Apt-D,RSDSH_Apt-E,RSDSH_Apt-F,RSDSH_Apt-G | 1 | #N/A | #N/A | #N/A | #N/A | #N/A | #N/A | 0 | 5 | Minimum share of Geothermal in residential Apartment space heating |  |  |  | x
RSDCOA | RSDWH_Apt | \I: DISABLED | RSDCOA | RSDWH_Apt | R-WH_Apt_COA* | RSDWH_Apt | 1 | #N/A | #N/A | #N/A | #N/A | #N/A | #N/A | 0 | 5 | Minimum share of Coal in residential Apartment water heating |  |  |  | x
RSDBDL | RSDWH_Apt | \I: DISABLED | RSDBDL | RSDWH_Apt | R-WH_Apt_BDL* | RSDWH_Apt | 1 | #N/A | #N/A | #N/A | #N/A | #N/A | #N/A | 0 | 5 | Minimum share of Biodiesel in residential Apartment water heating |  |  |  | x
RSDETH | RSDWH_Apt | \I: DISABLED | RSDETH | RSDWH_Apt | R-WH_Apt_ETH* | RSDWH_Apt | 1 | #N/A | #N/A | #N/A | #N/A | #N/A | #N/A | 0 | 5 | Minimum share of Ethanol in residential Apartment water heating |  |  |  | x
RSDLPG | RSDWH_Apt | \I: DISABLED | RSDLPG | RSDWH_Apt | R-WH_Apt_LPG* | RSDWH_Apt | 1 | #N/A | #N/A | #N/A | #N/A | #N/A | #N/A | 0 | 5 | Minimum share of LPG in residential Apartment water heating |  |  |  | x
RSDELC | RSDWH_Apt | \I: DISABLED | RSDELC | RSDWH_Apt | R-WH_Apt_ELC* | RSDWH_Apt | 1 | #N/A | #N/A | #N/A | #N/A | #N/A | #N/A | 0 | 5 | Minimum share of Electricity ( Non-HP ) in residential Apartment water heating |  |  |  | x
RSDELC | RSDWH_Apt | \I: DISABLED | RSDELC | RSDWH_Apt | R-WH_Apt_ELC* | RSDWH_Apt | 1 | #N/A | #N/A | #N/A | #N/A | #N/A | #N/A | 0 | 5 | Minimum share of Electricity ( HP ) in residential Apartment water heating |  |  |  | x
RSDKER | RSDWH_Apt | \I: DISABLED | RSDKER | RSDWH_Apt | R-WH_Apt_KER* | RSDWH_Apt | 1 | #N/A | #N/A | #N/A | #N/A | #N/A | #N/A | 0 | 5 | Minimum share of Oil in residential Apartment water heating |  |  |  | x
RSDGAS | RSDWH_Apt | \I: DISABLED | RSDGAS | RSDWH_Apt | R-WH_Apt_GAS* | RSDWH_Apt | 1 | #N/A | #N/A | #N/A | #N/A | #N/A | #N/A | 0 | 5 | Minimum share of Gas in residential Apartment water heating |  |  |  | x
RSDPEA | RSDWH_Apt | \I: DISABLED | RSDPEA | RSDWH_Apt | R-WH_Apt_PEA* | RSDWH_Apt | 1 | #N/A | #N/A | #N/A | #N/A | #N/A | #N/A | 0 | 5 | Minimum share of Peat in residential Apartment water heating |  |  |  | x
RSDWOO | RSDWH_Apt | \I: DISABLED | RSDWOO | RSDWH_Apt | R-WH_Apt_WOO* | RSDWH_Apt | 1 | #N/A | #N/A | #N/A | #N/A | #N/A | #N/A | 0 | 5 | Minimum share of Wood in residential Apartment water heating |  |  |  | x
RSDHET | RSDWH_Apt | \I: DISABLED | RSDHET | RSDWH_Apt | R-WH_Apt_HET* | RSDWH_Apt | 1 | #N/A | #N/A | #N/A | #N/A | #N/A | #N/A | 0 | 5 | Minimum share of Heat in residential Apartment water heating |  |  |  | x
RSDSOL | RSDWH_Apt | \I: DISABLED | RSDSOL | RSDWH_Apt | R-WH_Apt_SOL* | RSDWH_Apt | 1 | #N/A | #N/A | #N/A | #N/A | #N/A | #N/A | 0 | 5 | Minimum share of Solar in residential Apartment water heating |  |  |  | x
~UC_T: UC_COMPRD~UP
TechName | Output | UC_N | PSET_CI | PSET_CO | Pset_PN | CSET_CN | UC_FLO~2019 | 2019 | 2020 | 2025 | 2030 | 2050 | 2070 | UC_RHSRTS~2019 | UC_RHSRTS~0 | UC_Desc |  |  |  | Disable
RSDGAS | RSDSH_Apt-AB,RSDSH_Apt-C,RSDSH_Apt-D,RSDSH_Apt-E,RSDSH_Apt-F,RSDSH_Apt-G | \I: DISABLED | RSDGAS | RSDSH_Apt-AB,RSDSH_Apt-C,RSDSH_Apt-D,RSDSH_Apt-E,RSDSH_Apt-F,RSDSH_Apt-G |  | RSDSH_Apt-AB,RSDSH_Apt-C,RSDSH_Apt-D,RSDSH_Apt-E,RSDSH_Apt-F,RSDSH_Apt-G | 1 | #N/A |  |  |  |  | #N/A | 0 | 5 | Maximum share of Gas in residential Apartment space heating |  |  |  | x
RSDELC | RSDSH_Apt-AB,RSDSH_Apt-C,RSDSH_Apt-D,RSDSH_Apt-E,RSDSH_Apt-F,RSDSH_Apt-G | UC-UP_R-SH_Apt_ELC_X0 | RSDELC | RSDSH_Apt-AB,RSDSH_Apt-C,RSDSH_Apt-D,RSDSH_Apt-E,RSDSH_Apt-F,RSDSH_Apt-G | R-SH_Apt_ELC_N1 | RSDSH_Apt-AB,RSDSH_Apt-C,RSDSH_Apt-D,RSDSH_Apt-E,RSDSH_Apt-F,RSDSH_Apt-G | 1 | #N/A | #N/A | #N/A | #N/A | #N/A | #N/A | 0 | 5 | Maximum share of Electricity ( Non-HP ) in residential Apartment space heating
RSDCOA | RSDSH_Apt-AB,RSDSH_Apt-C,RSDSH_Apt-D,RSDSH_Apt-E,RSDSH_Apt-F,RSDSH_Apt-G | \I: DISABLED | RSDCOA | RSDSH_Apt-AB,RSDSH_Apt-C,RSDSH_Apt-D,RSDSH_Apt-E,RSDSH_Apt-F,RSDSH_Apt-G |  | RSDSH_Apt-AB,RSDSH_Apt-C,RSDSH_Apt-D,RSDSH_Apt-E,RSDSH_Apt-F,RSDSH_Apt-G | 1 | #N/A | #N/A | #N/A | #N/A | #N/A | #N/A | 0 | 5 | Maximum share of Coal in residential Apartment space heating |  |  |  | x
RSDBDL | RSDSH_Apt-AB,RSDSH_Apt-C,RSDSH_Apt-D,RSDSH_Apt-E,RSDSH_Apt-F,RSDSH_Apt-G | \I: DISABLED | RSDBDL | RSDSH_Apt-AB,RSDSH_Apt-C,RSDSH_Apt-D,RSDSH_Apt-E,RSDSH_Apt-F,RSDSH_Apt-G |  | RSDSH_Apt-AB,RSDSH_Apt-C,RSDSH_Apt-D,RSDSH_Apt-E,RSDSH_Apt-F,RSDSH_Apt-G | 1 | #N/A | #N/A | #N/A | #N/A | #N/A | #N/A | 0 | 5 | Maximum share of Biodiesel in residential Apartment space heating |  |  |  | x
RSDETH | RSDSH_Apt-AB,RSDSH_Apt-C,RSDSH_Apt-D,RSDSH_Apt-E,RSDSH_Apt-F,RSDSH_Apt-G | \I: DISABLED | RSDETH | RSDSH_Apt-AB,RSDSH_Apt-C,RSDSH_Apt-D,RSDSH_Apt-E,RSDSH_Apt-F,RSDSH_Apt-G |  | RSDSH_Apt-AB,RSDSH_Apt-C,RSDSH_Apt-D,RSDSH_Apt-E,RSDSH_Apt-F,RSDSH_Apt-G | 1 | #N/A | #N/A | #N/A | #N/A | #N/A | #N/A | 0 | 5 | Maximum share of Ethanol in residential Apartment space heating |  |  |  | x
RSDLPG | RSDSH_Apt-AB,RSDSH_Apt-C,RSDSH_Apt-D,RSDSH_Apt-E,RSDSH_Apt-F,RSDSH_Apt-G | \I: DISABLED | RSDLPG | RSDSH_Apt-AB,RSDSH_Apt-C,RSDSH_Apt-D,RSDSH_Apt-E,RSDSH_Apt-F,RSDSH_Apt-G |  | RSDSH_Apt-AB,RSDSH_Apt-C,RSDSH_Apt-D,RSDSH_Apt-E,RSDSH_Apt-F,RSDSH_Apt-G | 1 | #N/A | #N/A | #N/A | #N/A | #N/A | #N/A | 0 | 5 | Maximum share of LPG in residential Apartment space heating |  |  |  | x
RSDELC | RSDSH_Apt-AB,RSDSH_Apt-C,RSDSH_Apt-D,RSDSH_Apt-E,RSDSH_Apt-F,RSDSH_Apt-G | \I: DISABLED | RSDELC | RSDSH_Apt-AB,RSDSH_Apt-C,RSDSH_Apt-D,RSDSH_Apt-E,RSDSH_Apt-F,RSDSH_Apt-G |  | RSDSH_Apt-AB,RSDSH_Apt-C,RSDSH_Apt-D,RSDSH_Apt-E,RSDSH_Apt-F,RSDSH_Apt-G | 1 | #N/A | #N/A | #N/A | #N/A | #N/A | #N/A | 0 | 5 | Maximum share of Electricity ( HP ) in residential Apartment space heating |  |  |  | x
RSDKER | RSDSH_Apt-AB,RSDSH_Apt-C,RSDSH_Apt-D,RSDSH_Apt-E,RSDSH_Apt-F,RSDSH_Apt-G | \I: DISABLED | RSDKER | RSDSH_Apt-AB,RSDSH_Apt-C,RSDSH_Apt-D,RSDSH_Apt-E,RSDSH_Apt-F,RSDSH_Apt-G |  | RSDSH_Apt-AB,RSDSH_Apt-C,RSDSH_Apt-D,RSDSH_Apt-E,RSDSH_Apt-F,RSDSH_Apt-G | 1 | #N/A | #N/A | #N/A | #N/A | #N/A | #N/A | 0 | 5 | Maximum share of Oil in residential Apartment space heating |  |  |  | x
RSDPEA | RSDSH_Apt-AB,RSDSH_Apt-C,RSDSH_Apt-D,RSDSH_Apt-E,RSDSH_Apt-F,RSDSH_Apt-G | \I: DISABLED | RSDPEA | RSDSH_Apt-AB,RSDSH_Apt-C,RSDSH_Apt-D,RSDSH_Apt-E,RSDSH_Apt-F,RSDSH_Apt-G |  | RSDSH_Apt-AB,RSDSH_Apt-C,RSDSH_Apt-D,RSDSH_Apt-E,RSDSH_Apt-F,RSDSH_Apt-G | 1 | #N/A | #N/A | #N/A | #N/A | #N/A | #N/A | 0 | 5 | Maximum share of Peat in residential Apartment space heating |  |  |  | x
RSDWOO | RSDSH_Apt-AB,RSDSH_Apt-C,RSDSH_Apt-D,RSDSH_Apt-E,RSDSH_Apt-F,RSDSH_Apt-G | \I: DISABLED | RSDWOO | RSDSH_Apt-AB,RSDSH_Apt-C,RSDSH_Apt-D,RSDSH_Apt-E,RSDSH_Apt-F,RSDSH_Apt-G |  | RSDSH_Apt-AB,RSDSH_Apt-C,RSDSH_Apt-D,RSDSH_Apt-E,RSDSH_Apt-F,RSDSH_Apt-G | 1 | #N/A | -35% | #N/A | #N/A | #N/A | #N/A | 0 | 5 | Maximum share of Wood in residential Apartment space heating |  |  |  | x
RSDHET | RSDSH_Apt-AB,RSDSH_Apt-C,RSDSH_Apt-D,RSDSH_Apt-E,RSDSH_Apt-F,RSDSH_Apt-G | \I: DISABLED | RSDHET | RSDSH_Apt-AB,RSDSH_Apt-C,RSDSH_Apt-D,RSDSH_Apt-E,RSDSH_Apt-F,RSDSH_Apt-G |  | RSDSH_Apt-AB,RSDSH_Apt-C,RSDSH_Apt-D,RSDSH_Apt-E,RSDSH_Apt-F,RSDSH_Apt-G | 1 | #N/A | #N/A | #N/A | #N/A | #N/A | #N/A | 0 | 5 | Maximum share of Heat in residential Apartment space heating |  |  |  | x
RSDGEO | RSDSH_Apt-AB,RSDSH_Apt-C,RSDSH_Apt-D,RSDSH_Apt-E,RSDSH_Apt-F,RSDSH_Apt-G | \I: DISABLED | RSDGEO | RSDSH_Apt-AB,RSDSH_Apt-C,RSDSH_Apt-D,RSDSH_Apt-E,RSDSH_Apt-F,RSDSH_Apt-G |  | RSDSH_Apt-AB,RSDSH_Apt-C,RSDSH_Apt-D,RSDSH_Apt-E,RSDSH_Apt-F,RSDSH_Apt-G | 1 | #N/A | #N/A | #N/A | #N/A | #N/A | #N/A | 0 | 5 | Maximum share of Geothermal in residential Apartment space heating |  |  |  | x
RSDCOA | RSDWH_Apt | \I: DISABLED | RSDCOA | RSDWH_Apt | R-WH_Apt_COA* | RSDWH_Apt | 1 | #N/A | #N/A | #N/A | #N/A | #N/A | #N/A | 0 | 5 | Maximum share of Coal in residential Apartment water heating |  |  |  | x
RSDBDL | RSDWH_Apt | \I: DISABLED | RSDBDL | RSDWH_Apt | R-WH_Apt_BDL* | RSDWH_Apt | 1 | #N/A | #N/A | #N/A | #N/A | #N/A | #N/A | 0 | 5 | Maximum share of Biodiesel in residential Apartment water heating |  |  |  | x
RSDETH | RSDWH_Apt | \I: DISABLED | RSDETH | RSDWH_Apt | R-WH_Apt_ETH* | RSDWH_Apt | 1 | #N/A | #N/A | #N/A | #N/A | #N/A | #N/A | 0 | 5 | Maximum share of Ethanol in residential Apartment water heating |  |  |  | x
RSDLPG | RSDWH_Apt | \I: DISABLED | RSDLPG | RSDWH_Apt | R-WH_Apt_LPG* | RSDWH_Apt | 1 | #N/A | #N/A | #N/A | #N/A | #N/A | #N/A | 0 | 5 | Maximum share of LPG in residential Apartment water heating |  |  |  | x
RSDELC | RSDWH_Apt | \I: DISABLED | RSDELC | RSDWH_Apt | R-WH_Apt_ELC* | RSDWH_Apt | 1 | #N/A | #N/A | #N/A | #N/A | #N/A | #N/A | 0 | 5 | Maximum share of Electricity ( Non-HP ) in residential Apartment water heating |  |  |  | x
RSDELC | RSDWH_Apt | \I: DISABLED | RSDELC | RSDWH_Apt | R-WH_Apt_ELC* | RSDWH_Apt | 1 | #N/A | #N/A | #N/A | #N/A | #N/A | #N/A | 0 | 5 | Maximum share of Electricity ( HP ) in residential Apartment water heating |  |  |  | x
RSDKER | RSDWH_Apt | \I: DISABLED | RSDKER | RSDWH_Apt | R-WH_Apt_KER* | RSDWH_Apt | 1 | #N/A | #N/A | #N/A | #N/A | #N/A | #N/A | 0 | 5 | Maximum share of Oil in residential Apartment water heating |  |  |  | x
RSDPEA | RSDWH_Apt | \I: DISABLED | RSDPEA | RSDWH_Apt | R-WH_Apt_PEA* | RSDWH_Apt | 1 | #N/A | #N/A | #N/A | #N/A | #N/A | #N/A | 0 | 5 | Maximum share of Peat in residential Apartment water heating |  |  |  | x
RSDSOL | RSDWH_Apt | UC-UP_R-WH_Apt_SOL_X0 | RSDSOL | RSDWH_Apt |  | RSDWH_Apt | 1 | #N/A | #N/A | #N/A | #N/A | #N/A | #N/A | 0 | 5 | Maximum share of Solar in residential Apartment water heating
RSDGAS | RSDWH_Apt | \I: DISABLED | RSDGAS | RSDWH_Apt |  | RSDWH_Apt | 1 | #N/A |  |  |  |  | #N/A | 0 | 5 | Maximum share of Gas in residential Apartment water heating |  |  |  | x
RSDWOO | RSDWH_Apt | \I: DISABLED | RSDWOO | RSDWH_Apt | R-WH_Apt_WOO* | RSDWH_Apt | 1 | #N/A | #N/A | #N/A | #N/A | #N/A | #N/A | 0 | 5 | Maximum share of Wood in residential Apartment water heating |  |  |  | x
RSDHET | RSDWH_Apt | \I: DISABLED | RSDHET | RSDWH_Apt | R-WH_Apt_HET* | RSDWH_Apt | 1 | #N/A | #N/A | #N/A | #N/A | #N/A | #N/A | 0 | 5 | Maximum share of Heat in residential Apartment water heating |  |  |  | x
Note on D4: This value is inherited from base year model calibration and can be changed only recalibrating the VT_ETI_RSD template
Note on T13: Mc Guire, Jason: Allow for share of existing gas heating, then assume maximum 90% of new apartments can use gas
Note on D19: This value is inherited from base year model calibration and can be changed only recalibrating the VT_ETI_RSD template
Note on T28: Mc Guire, Jason: Allow for share of existing gas heating, then assume maximum 90% of new apartments can use gas

## Att_RSD_share
Residential Technology shares control for Min-Max Penetration
Residential Building Attached | [16 empty] | Maximum Share change per year |  |  |  | Maximum Biodiesel Share change per year
Spcae Heating |  | Base year fixed value | Lower Share (light yellow empty rows means free share) | [6 empty] | Upper Share (light yellow empty rows means free share) | [6 empty] | 10% |  |  |  | 15%
Type of technology | Fuel | 2018 | 2019 | 2020 | 2025 | 2030 | 2050 | 2070 |  | 2019 | 2020 | 2025 | 2030 | 2050 | 2070 |  | MIN | MAX
R-SH_Att_COA_X0 | Coal | #N/A | #N/A | #N/A | #N/A | #N/A | #N/A | #N/A |  | #N/A | #N/A | #N/A | #N/A | #N/A | #N/A |  | 0% | #N/A
R-SH_Att_BDL_X0 | Biodiesel | #N/A | #N/A | #N/A | #N/A | #N/A | #N/A | #N/A |  | 1.15% | 1.322% | 2.66% | 5.35% | 87.57% | 90% |  | 0% | 90% |  | SMF
R-SH_Att_ETH_X0 | Ethanol | #N/A | #N/A | #N/A | #N/A | #N/A | #N/A | #N/A |  | #N/A | #N/A | #N/A | #N/A | #N/A | #N/A |  | 0% | 90% |  | COA | 19.4%
R-SH_Att_LPG_X0 | LPG | #N/A | #N/A | #N/A | #N/A | #N/A | #N/A | #N/A |  | #N/A | #N/A | #N/A | #N/A | #N/A | #N/A |  | 0% | 90% |  | PEA | 74.4%
R-SH_Att_ELC_X0 | Electricity | #N/A | #N/A | #N/A | #N/A | #N/A | #N/A | #N/A |  | #N/A | #N/A | #N/A | #N/A | #N/A | #N/A |  | 0% | #N/A |  | WOO | 6.2%
R-SH_Att_ELC_X1 | Electricity | #N/A | #N/A | #N/A | #N/A | #N/A | #N/A | #N/A |  | #N/A | #N/A | #N/A | #N/A | #N/A | #N/A |  | 0% | 90%
R-SH_Att_KER_X0 | Oil Kerosene | #N/A | #N/A | #N/A | #N/A | #N/A | #N/A | #N/A |  | #N/A | #N/A | #N/A | #N/A | #N/A | #N/A |  | 0% | 90% |  | FOLD INCREASE
R-SH_Att_GAS,RSDBGS_X0 | Gas | #N/A | #N/A | #N/A | #N/A | #N/A | #N/A | #N/A |  | #N/A | #N/A | #N/A | #N/A | #N/A | #N/A |  | 0% | #N/A |  | ELC | 10
R-SH_Att_PEA_X0 | Peat | #N/A | #N/A | #N/A | #N/A | #N/A | #N/A | #N/A |  | #N/A | #N/A | #N/A | #N/A | #N/A | #N/A |  | 0% | 90% |  | COA | 1.06
R-SH_Att_SMF_X0 | Solid Multi Fuel | #N/A | #N/A | #N/A | #N/A | #N/A | #N/A | #N/A |  | #N/A | #N/A | #N/A | #N/A | #N/A | #N/A |  | 0% | 90% |  | SEED VALUE
R-SH_Att_WOO_X0 | Wood | #N/A | #N/A | #N/A | #N/A | #N/A | #N/A | #N/A |  | #N/A | #N/A | #N/A | #N/A | #N/A | #N/A |  | 0% | 90% |  | BDL | 1%
R-SH_Att_HET_X0 | Heat | #N/A | #N/A | #N/A | #N/A | #N/A | #N/A | #N/A |  | #N/A | #N/A | #N/A | #N/A | #N/A | #N/A |  | 0% | 50% | CHECK
R-SH_Att_GEO_X0 | Geothermal | #N/A | #N/A | #N/A | #N/A | #N/A | #N/A | #N/A |  | #N/A | #N/A | #N/A | #N/A | #N/A | #N/A |  | 0% | 90% | #N/A
Water Heating |  | Base year fixed value | Lower Share (light yellow empty rows means free share) | [6 empty] | Upper Share (light yellow empty rows means free share)
Type of technology | Fuel | 2018 | 2019 | 2020 | 2025 | 2030 | 2050 | 2070 |  | 2019 | 2020 | 2025 | 2030 | 2050 | 2070 |  | MIN | MAX
R-WH_Att_COA_X0 | Coal | #N/A | #N/A | #N/A | #N/A | #N/A | #N/A | #N/A |  | #N/A | #N/A | #N/A | #N/A | #N/A | #N/A |  | 0% | #N/A
R-WH_Att_BDL_X0 | Biodiesel | #N/A | #N/A | #N/A | #N/A | #N/A | #N/A | #N/A |  | #N/A | #N/A | #N/A | #N/A | #N/A | #N/A |  | 0% | 90%
R-WH_Att_ETH_X0 | Ethanol | #N/A | #N/A | #N/A | #N/A | #N/A | #N/A | #N/A |  | #N/A | #N/A | #N/A | #N/A | #N/A | #N/A |  | 0% | 90%
R-WH_Att_LPG_X0 | LPG | #N/A | #N/A | #N/A | #N/A | #N/A | #N/A | #N/A |  | #N/A | #N/A | #N/A | #N/A | #N/A | #N/A |  | 0% | 90%
R-WH_Att_ELC_X0 | Electricity | #N/A | #N/A | #N/A | #N/A | #N/A | #N/A | #N/A |  | #N/A | #N/A | #N/A | #N/A | #N/A | #N/A |  | 0% | #N/A
R-WH_Att_ELC_X1 | Electricity | #N/A | #N/A | #N/A | #N/A | #N/A | #N/A | #N/A |  | #N/A | #N/A | #N/A | #N/A | #N/A | #N/A |  | 0% | 90%
R-WH_Att_KER_X0 | Oil Kerosene | #N/A | #N/A | #N/A | #N/A | #N/A | #N/A | #N/A |  | #N/A | #N/A | #N/A | #N/A | #N/A | #N/A |  | 0% | 90%
R-WH_Apt_GAS,RSDBGS_X0 | Gas | #N/A | #N/A | #N/A | #N/A | #N/A | #N/A | #N/A |  | #N/A | #N/A | #N/A | #N/A | #N/A | #N/A |  | 0% | #N/A
R-WH_Att_PEA_X0 | Peat | #N/A | #N/A | #N/A | #N/A | #N/A | #N/A | #N/A |  | #N/A | #N/A | #N/A | #N/A | #N/A | #N/A |  | 0% | 90%
R-WH_Att_SMF_X0 | Solid Multi Fuel | #N/A | #N/A | #N/A | #N/A | #N/A | #N/A | #N/A |  | #N/A | #N/A | #N/A | #N/A | #N/A | #N/A |  | 0% | 90%
R-WH_Att_WOO_X0 | Wood | #N/A | #N/A | #N/A | #N/A | #N/A | #N/A | #N/A |  | #N/A | #N/A | #N/A | #N/A | #N/A | #N/A |  | 0% | 90%
R-WH_Att_HET_X0 | Heat | #N/A | #N/A | #N/A | #N/A | #N/A | #N/A | #N/A |  | #N/A | #N/A | #N/A | #N/A | #N/A | #N/A |  | 0% | 50% | CHECK
R-WH_Att_SOL_X0 | Solar | #N/A | #N/A | #N/A | #N/A | #N/A | #N/A | #N/A |  | #N/A | #N/A | #N/A | #N/A | #N/A | #N/A |  | 0% | 50% | #N/A
User Constraints Shares
~UC_SETS: R_E: AllRegions
~UC_Sets: T_E:
Residential Space Heating-Water Heating Apartments
~UC_T: UC_COMPRD~LO
TechName | Output | UC_N | PSET_CI | PSET_CO | Pset_PN | CSET_CN | UC_FLO~2019 | 2019 | 2020 | 2025 | 2030 | 2050 | 2070 | UC_RHSRTS~2019 | UC_RHSRTS~0 | UC_Desc |  |  |  |  | Disable
RSDCOA | RSDSH_Att-AB,RSDSH_Att-C,RSDSH_Att-D,RSDSH_Att-E,RSDSH_Att-F,RSDSH_Att-G | \I: DISABLED | RSDCOA | RSDSH_Att-AB,RSDSH_Att-C,RSDSH_Att-D,RSDSH_Att-E,RSDSH_Att-F,RSDSH_Att-G |  | RSDSH_Att-AB,RSDSH_Att-C,RSDSH_Att-D,RSDSH_Att-E,RSDSH_Att-F,RSDSH_Att-G | 1 | #N/A | #N/A | #N/A | #N/A | #N/A | #N/A | 0 | 5 | Minimum share of Coal in residential Attached space heating |  |  |  |  | x
RSDBDL | RSDSH_Att-AB,RSDSH_Att-C,RSDSH_Att-D,RSDSH_Att-E,RSDSH_Att-F,RSDSH_Att-G | \I: DISABLED | RSDBDL | RSDSH_Att-AB,RSDSH_Att-C,RSDSH_Att-D,RSDSH_Att-E,RSDSH_Att-F,RSDSH_Att-G |  | RSDSH_Att-AB,RSDSH_Att-C,RSDSH_Att-D,RSDSH_Att-E,RSDSH_Att-F,RSDSH_Att-G | 1 | #N/A | #N/A | #N/A | #N/A | #N/A | #N/A | 0 | 5 | Minimum share of Biodiesel in residential Attached space heating |  |  |  |  | x
RSDETH | RSDSH_Att-AB,RSDSH_Att-C,RSDSH_Att-D,RSDSH_Att-E,RSDSH_Att-F,RSDSH_Att-G | \I: DISABLED | RSDETH | RSDSH_Att-AB,RSDSH_Att-C,RSDSH_Att-D,RSDSH_Att-E,RSDSH_Att-F,RSDSH_Att-G |  | RSDSH_Att-AB,RSDSH_Att-C,RSDSH_Att-D,RSDSH_Att-E,RSDSH_Att-F,RSDSH_Att-G | 1 | #N/A | #N/A | #N/A | #N/A | #N/A | #N/A | 0 | 5 | Minimum share of Ethanol in residential Attached space heating |  |  |  |  | x
RSDLPG | RSDSH_Att-AB,RSDSH_Att-C,RSDSH_Att-D,RSDSH_Att-E,RSDSH_Att-F,RSDSH_Att-G | \I: DISABLED | RSDLPG | RSDSH_Att-AB,RSDSH_Att-C,RSDSH_Att-D,RSDSH_Att-E,RSDSH_Att-F,RSDSH_Att-G |  | RSDSH_Att-AB,RSDSH_Att-C,RSDSH_Att-D,RSDSH_Att-E,RSDSH_Att-F,RSDSH_Att-G | 1 | #N/A | #N/A | #N/A | #N/A | #N/A | #N/A | 0 | 5 | Minimum share of LPG in residential Attached space heating |  |  |  |  | x
RSDELC | RSDSH_Att-AB,RSDSH_Att-C,RSDSH_Att-D,RSDSH_Att-E,RSDSH_Att-F,RSDSH_Att-G | \I: DISABLED | RSDELC | RSDSH_Att-AB,RSDSH_Att-C,RSDSH_Att-D,RSDSH_Att-E,RSDSH_Att-F,RSDSH_Att-G |  | RSDSH_Att-AB,RSDSH_Att-C,RSDSH_Att-D,RSDSH_Att-E,RSDSH_Att-F,RSDSH_Att-G | 1 | #N/A | #N/A | #N/A | #N/A | #N/A | #N/A | 0 | 5 | Minimum share of Electricity ( Non-HP ) in residential Attached space heating |  |  |  |  | x
RSDELC | RSDSH_Att-AB,RSDSH_Att-C,RSDSH_Att-D,RSDSH_Att-E,RSDSH_Att-F,RSDSH_Att-G | \I: DISABLED | RSDELC | RSDSH_Att-AB,RSDSH_Att-C,RSDSH_Att-D,RSDSH_Att-E,RSDSH_Att-F,RSDSH_Att-G |  | RSDSH_Att-AB,RSDSH_Att-C,RSDSH_Att-D,RSDSH_Att-E,RSDSH_Att-F,RSDSH_Att-G | 1 | #N/A | #N/A | #N/A | #N/A | #N/A | #N/A | 0 | 5 | Minimum share of Electricity ( HP ) in residential Attached space heating |  |  |  |  | x
RSDKER | RSDSH_Att-AB,RSDSH_Att-C,RSDSH_Att-D,RSDSH_Att-E,RSDSH_Att-F,RSDSH_Att-G | UC-LO_R-SH_Att_KER_X0 | RSDKER | RSDSH_Att-AB,RSDSH_Att-C,RSDSH_Att-D,RSDSH_Att-E,RSDSH_Att-F,RSDSH_Att-G |  | RSDSH_Att-AB,RSDSH_Att-C,RSDSH_Att-D,RSDSH_Att-E,RSDSH_Att-F,RSDSH_Att-G | 1 | #N/A | #N/A | #N/A | #N/A | #N/A | #N/A | 0 | 5 | Minimum share of Oil in residential Attached space heating
RSDGAS | RSDSH_Att-AB,RSDSH_Att-C,RSDSH_Att-D,RSDSH_Att-E,RSDSH_Att-F,RSDSH_Att-G | \I: DISABLED | RSDGAS | RSDSH_Att-AB,RSDSH_Att-C,RSDSH_Att-D,RSDSH_Att-E,RSDSH_Att-F,RSDSH_Att-G |  | RSDSH_Att-AB,RSDSH_Att-C,RSDSH_Att-D,RSDSH_Att-E,RSDSH_Att-F,RSDSH_Att-G | 1 | #N/A | #N/A | #N/A | #N/A | #N/A | #N/A | 0 | 5 | Minimum share of Gas in residential Attached space heating |  |  |  |  | x
RSDPEA | RSDSH_Att-AB,RSDSH_Att-C,RSDSH_Att-D,RSDSH_Att-E,RSDSH_Att-F,RSDSH_Att-G | \I: DISABLED | RSDSMF | RSDSH_Att-AB,RSDSH_Att-C,RSDSH_Att-D,RSDSH_Att-E,RSDSH_Att-F,RSDSH_Att-G |  | RSDSH_Att-AB,RSDSH_Att-C,RSDSH_Att-D,RSDSH_Att-E,RSDSH_Att-F,RSDSH_Att-G | 1 | #N/A | #N/A | #N/A | #N/A | #N/A | #N/A | 0 | 5 | Minimum share of Peat in residential Attached space heating |  |  |  |  | x
RSDSMF | RSDSH_Att-AB,RSDSH_Att-C,RSDSH_Att-D,RSDSH_Att-E,RSDSH_Att-F,RSDSH_Att-G | \I: DISABLED |  | RSDSH_Att-AB,RSDSH_Att-C,RSDSH_Att-D,RSDSH_Att-E,RSDSH_Att-F,RSDSH_Att-G |  | RSDSH_Att-AB,RSDSH_Att-C,RSDSH_Att-D,RSDSH_Att-E,RSDSH_Att-F,RSDSH_Att-G | 1 | #N/A | #N/A | #N/A | #N/A | #N/A | #N/A | 0 | 5 | Minimum share of Solid Multi-Fuel in residential Attached space heating |  |  |  |  | x
RSDWOO | RSDSH_Att-AB,RSDSH_Att-C,RSDSH_Att-D,RSDSH_Att-E,RSDSH_Att-F,RSDSH_Att-G | \I: DISABLED | RSDWOO | RSDSH_Att-AB,RSDSH_Att-C,RSDSH_Att-D,RSDSH_Att-E,RSDSH_Att-F,RSDSH_Att-G |  | RSDSH_Att-AB,RSDSH_Att-C,RSDSH_Att-D,RSDSH_Att-E,RSDSH_Att-F,RSDSH_Att-G | 1 | #N/A | #N/A | #N/A | #N/A | #N/A | #N/A | 0 | 5 | Minimum share of Wood in residential Attached space heating |  |  |  |  | x
RSDHET | RSDSH_Att-AB,RSDSH_Att-C,RSDSH_Att-D,RSDSH_Att-E,RSDSH_Att-F,RSDSH_Att-G | \I: DISABLED | RSDHET | RSDSH_Att-AB,RSDSH_Att-C,RSDSH_Att-D,RSDSH_Att-E,RSDSH_Att-F,RSDSH_Att-G |  | RSDSH_Att-AB,RSDSH_Att-C,RSDSH_Att-D,RSDSH_Att-E,RSDSH_Att-F,RSDSH_Att-G | 1 | #N/A | #N/A | #N/A | #N/A | #N/A | #N/A | 0 | 5 | Minimum share of Heat in residential Attached space heating |  |  |  |  | x
RSDGEO | RSDSH_Att-AB,RSDSH_Att-C,RSDSH_Att-D,RSDSH_Att-E,RSDSH_Att-F,RSDSH_Att-G | \I: DISABLED | RSDGEO | RSDSH_Att-AB,RSDSH_Att-C,RSDSH_Att-D,RSDSH_Att-E,RSDSH_Att-F,RSDSH_Att-G |  | RSDSH_Att-AB,RSDSH_Att-C,RSDSH_Att-D,RSDSH_Att-E,RSDSH_Att-F,RSDSH_Att-G | 1 | #N/A | #N/A | #N/A | #N/A | #N/A | #N/A | 0 | 5 | Minimum share of Geothermal in residential Attached space heating |  |  |  |  | x
~UC_T: UC_COMPRD~UP
TechName | Output | UC_N | PSET_CI | PSET_CO | Pset_PN | CSET_CN | UC_FLO~2019 | 2019 | 2020 | 2025 | 2030 | 2050 | 2070 | UC_RHSRTS~2019 | UC_RHSRTS~0 | UC_Desc |  |  |  |  | Disable
RSDSOL | RSDWH_Att | UC-UP_R-WH_Att_SOL_X0 | RSDSOL | RSDWH_Att |  | RSDWH_Att | 1 | #N/A | #N/A | #N/A | #N/A | #N/A | #N/A | 0 | 5 | Maximum share of Solar in residential Attached water heating
RSDGAS | RSDWH_Att | \I: DISABLED | RSDGAS | RSDWH_Att |  | RSDWH_Att | 1 | #N/A | #N/A | #N/A | #N/A | #N/A | #N/A | 0 | 5 | Maximum share of Gas in residential Attached water heating |  |  |  |  | x
RSDGAS | RSDSH_Att-AB,RSDSH_Att-C,RSDSH_Att-D,RSDSH_Att-E,RSDSH_Att-F,RSDSH_Att-G | \I: DISABLED | RSDGAS | RSDSH_Att-AB,RSDSH_Att-C,RSDSH_Att-D,RSDSH_Att-E,RSDSH_Att-F,RSDSH_Att-G |  | RSDSH_Att-AB,RSDSH_Att-C,RSDSH_Att-D,RSDSH_Att-E,RSDSH_Att-F,RSDSH_Att-G | 1 | #N/A | #N/A | #N/A | #N/A | #N/A | #N/A | 0 | 5 | Maximum share of Gas in residential Attached space heating |  |  |  |  | x
RSDELC | RSDSH_Att-AB,RSDSH_Att-C,RSDSH_Att-D,RSDSH_Att-E,RSDSH_Att-F,RSDSH_Att-G | UC-UP_R-SH_Att_ELC_X0 | RSDELC | RSDSH_Att-AB,RSDSH_Att-C,RSDSH_Att-D,RSDSH_Att-E,RSDSH_Att-F,RSDSH_Att-G | R-SH_Att_ELC_N1 | RSDSH_Att-AB,RSDSH_Att-C,RSDSH_Att-D,RSDSH_Att-E,RSDSH_Att-F,RSDSH_Att-G | 1 | #N/A | #N/A | #N/A | #N/A | #N/A | #N/A | 0 | 5 | Maximum share of Electricity ( Non-HP ) in residential Attached space heating
RSDCOA | RSDSH_Att-AB,RSDSH_Att-C,RSDSH_Att-D,RSDSH_Att-E,RSDSH_Att-F,RSDSH_Att-G | \I: DISABLED | RSDCOA | RSDSH_Att-AB,RSDSH_Att-C,RSDSH_Att-D,RSDSH_Att-E,RSDSH_Att-F,RSDSH_Att-G |  | RSDSH_Att-AB,RSDSH_Att-C,RSDSH_Att-D,RSDSH_Att-E,RSDSH_Att-F,RSDSH_Att-G | 1 | #N/A | #N/A | #N/A | #N/A | #N/A | #N/A | 0 | 5 | Maximum share of Coal in residential Attached space heating |  |  |  |  | x
RSDBDL | RSDSH_Att-AB,RSDSH_Att-C,RSDSH_Att-D,RSDSH_Att-E,RSDSH_Att-F,RSDSH_Att-G | \I: DISABLED | RSDBDL | RSDSH_Att-AB,RSDSH_Att-C,RSDSH_Att-D,RSDSH_Att-E,RSDSH_Att-F,RSDSH_Att-G |  | RSDSH_Att-AB,RSDSH_Att-C,RSDSH_Att-D,RSDSH_Att-E,RSDSH_Att-F,RSDSH_Att-G | 1 | -0.0115 | -1.322% | -2.66% | -5.35% | -87.57% | -90% | 0 | 5 | Maximum share of Biodiesel in residential Attached space heating |  |  |  |  | x
RSDETH | RSDSH_Att-AB,RSDSH_Att-C,RSDSH_Att-D,RSDSH_Att-E,RSDSH_Att-F,RSDSH_Att-G | \I: DISABLED | RSDETH | RSDSH_Att-AB,RSDSH_Att-C,RSDSH_Att-D,RSDSH_Att-E,RSDSH_Att-F,RSDSH_Att-G |  | RSDSH_Att-AB,RSDSH_Att-C,RSDSH_Att-D,RSDSH_Att-E,RSDSH_Att-F,RSDSH_Att-G | 1 | #N/A | #N/A | #N/A | #N/A | #N/A | #N/A | 0 | 5 | Maximum share of Ethanol in residential Attached space heating |  |  |  |  | x
RSDLPG | RSDSH_Att-AB,RSDSH_Att-C,RSDSH_Att-D,RSDSH_Att-E,RSDSH_Att-F,RSDSH_Att-G | \I: DISABLED | RSDLPG | RSDSH_Att-AB,RSDSH_Att-C,RSDSH_Att-D,RSDSH_Att-E,RSDSH_Att-F,RSDSH_Att-G |  | RSDSH_Att-AB,RSDSH_Att-C,RSDSH_Att-D,RSDSH_Att-E,RSDSH_Att-F,RSDSH_Att-G | 1 | #N/A | #N/A | #N/A | #N/A | #N/A | #N/A | 0 | 5 | Maximum share of LPG in residential Attached space heating |  |  |  |  | x
RSDELC | RSDSH_Att-AB,RSDSH_Att-C,RSDSH_Att-D,RSDSH_Att-E,RSDSH_Att-F,RSDSH_Att-G | \I: DISABLED | RSDELC | RSDSH_Att-AB,RSDSH_Att-C,RSDSH_Att-D,RSDSH_Att-E,RSDSH_Att-F,RSDSH_Att-G |  | RSDSH_Att-AB,RSDSH_Att-C,RSDSH_Att-D,RSDSH_Att-E,RSDSH_Att-F,RSDSH_Att-G | 1 | #N/A | #N/A | #N/A | #N/A | #N/A | #N/A | 0 | 5 | Maximum share of Electricity ( HP ) in residential Attached space heating |  |  |  |  | x
RSDKER | RSDSH_Att-AB,RSDSH_Att-C,RSDSH_Att-D,RSDSH_Att-E,RSDSH_Att-F,RSDSH_Att-G | \I: DISABLED | RSDKER | RSDSH_Att-AB,RSDSH_Att-C,RSDSH_Att-D,RSDSH_Att-E,RSDSH_Att-F,RSDSH_Att-G |  | RSDSH_Att-AB,RSDSH_Att-C,RSDSH_Att-D,RSDSH_Att-E,RSDSH_Att-F,RSDSH_Att-G | 1 | #N/A | #N/A | #N/A | #N/A | #N/A | #N/A | 0 | 5 | Maximum share of Oil in residential Attached space heating |  |  |  |  | x
RSDPEA | RSDSH_Att-AB,RSDSH_Att-C,RSDSH_Att-D,RSDSH_Att-E,RSDSH_Att-F,RSDSH_Att-G | \I: DISABLED | RSDPEA | RSDSH_Att-AB,RSDSH_Att-C,RSDSH_Att-D,RSDSH_Att-E,RSDSH_Att-F,RSDSH_Att-G |  | RSDSH_Att-AB,RSDSH_Att-C,RSDSH_Att-D,RSDSH_Att-E,RSDSH_Att-F,RSDSH_Att-G | 1 | #N/A | #N/A | #N/A | #N/A | #N/A | #N/A | 0 | 5 | Maximum share of Peat in residential Attached space heating |  |  |  |  | x
RSDSMF | RSDSH_Att-AB,RSDSH_Att-C,RSDSH_Att-D,RSDSH_Att-E,RSDSH_Att-F,RSDSH_Att-G | \I: DISABLED |  | RSDSH_Att-AB,RSDSH_Att-C,RSDSH_Att-D,RSDSH_Att-E,RSDSH_Att-F,RSDSH_Att-G |  | RSDSH_Att-AB,RSDSH_Att-C,RSDSH_Att-D,RSDSH_Att-E,RSDSH_Att-F,RSDSH_Att-G | 1 | #N/A | #N/A | #N/A | #N/A | #N/A | #N/A | 0 | 5 | Maximum share of Solid Multi-Fuel in residential Attached space heating |  |  |  |  | x
RSDWOO | RSDSH_Att-AB,RSDSH_Att-C,RSDSH_Att-D,RSDSH_Att-E,RSDSH_Att-F,RSDSH_Att-G | \I: DISABLED | RSDWOO | RSDSH_Att-AB,RSDSH_Att-C,RSDSH_Att-D,RSDSH_Att-E,RSDSH_Att-F,RSDSH_Att-G |  | RSDSH_Att-AB,RSDSH_Att-C,RSDSH_Att-D,RSDSH_Att-E,RSDSH_Att-F,RSDSH_Att-G | 1 | #N/A | #N/A | #N/A | #N/A | #N/A | #N/A | 0 | 5 | Maximum share of Wood in residential Attached space heating |  |  |  |  | x
RSDHET | RSDSH_Att-AB,RSDSH_Att-C,RSDSH_Att-D,RSDSH_Att-E,RSDSH_Att-F,RSDSH_Att-G | \I: DISABLED | RSDHET | RSDSH_Att-AB,RSDSH_Att-C,RSDSH_Att-D,RSDSH_Att-E,RSDSH_Att-F,RSDSH_Att-G |  | RSDSH_Att-AB,RSDSH_Att-C,RSDSH_Att-D,RSDSH_Att-E,RSDSH_Att-F,RSDSH_Att-G | 1 | #N/A | #N/A | #N/A | #N/A | #N/A | #N/A | 0 | 5 | Maximum share of Heat in residential Attached space heating |  |  |  |  | x
RSDGEO | RSDSH_Att-AB,RSDSH_Att-C,RSDSH_Att-D,RSDSH_Att-E,RSDSH_Att-F,RSDSH_Att-G | \I: DISABLED | RSDGEO | RSDSH_Att-AB,RSDSH_Att-C,RSDSH_Att-D,RSDSH_Att-E,RSDSH_Att-F,RSDSH_Att-G |  | RSDSH_Att-AB,RSDSH_Att-C,RSDSH_Att-D,RSDSH_Att-E,RSDSH_Att-F,RSDSH_Att-G | 1 | #N/A | #N/A | #N/A | #N/A | #N/A | #N/A | 0 | 5 | Maximum share of Geothermal in residential Attached space heating |  |  |  |  | x
Note on D4: This value is inherited from base year model calibration and can be changed only recalibrating the VT_ETI_RSD template
Note on T13: Mc Guire, Jason: Allow for share of existing gas heating, then assume maximum 50% of new aattached can use gas
Note on D19: This value is inherited from base year model calibration and can be changed only recalibrating the VT_ETI_RSD template
Note on T28: Mc Guire, Jason: Allow for share of existing gas heating, then assume maximum 50% of new aattached can use gas

## Det_RSD_share
Residential Technology shares control for Min-Max Penetration
Residential Building Apartment | [16 empty] | Maximum Share change per year |  |  |  | Maximum Biodiesel Share change per year
Spcae Heating |  | Base year fixed value | Lower Share (light yellow empty rows means free share) | [6 empty] | Upper Share (light yellow empty rows means free share) | [6 empty] | 10% |  |  |  | 15%
Type of technology | Fuel | 2018 | 2019 | 2020 | 2025 | 2030 | 2050 | 2070 |  | 2019 | 2020 | 2025 | 2030 | 2050 | 2070 |  | MIN | MAX
R-SH_Det_COA_X0 | Coal | #N/A | #N/A | #N/A | #N/A | #N/A | #N/A | #N/A |  | #N/A | #N/A | #N/A | #N/A | #N/A | #N/A |  | 0% | #N/A
R-SH_Det_BDL_X0 | Biodiesel | #N/A |  |  | #N/A | #N/A | #N/A | #N/A |  | 1.15% | 1.322% | 2.66% | 5.35% | 87.57% | 90% |  | 0% | 90% |  | SMF
R-SH_Det_ETH_X0 | Ethanol | #N/A | #N/A | #N/A | #N/A | #N/A | #N/A | #N/A |  | #N/A | #N/A | #N/A | #N/A | #N/A | #N/A |  | 0% | 90% |  | COA | 19.4%
R-SH_Det_LPG_X0 | LPG | #N/A | #N/A | #N/A | #N/A | #N/A | #N/A | #N/A |  | #N/A | #N/A | #N/A | #N/A | #N/A | #N/A |  | 0% | 90% |  | PEA | 74.4%
R-SH_Det_ELC_X0 | Electricity | #N/A | #N/A | #N/A | #N/A | #N/A | #N/A | #N/A |  | #N/A | #N/A | #N/A | #N/A | #N/A | #N/A |  | 0% | #N/A |  | WOO | 6.2%
R-SH_Det_ELC_X1 | Electricity | #N/A | #N/A | #N/A | #N/A | #N/A | #N/A | #N/A |  | #N/A | #N/A | #N/A | #N/A | #N/A | #N/A |  | 0% | 90%
R-SH_Det_KER_X0 | Oil Kerosene | #N/A | #N/A | #N/A | #N/A | #N/A | #N/A | #N/A |  | #N/A | #N/A | #N/A | #N/A | #N/A | #N/A |  | 0% | 90% |  | FOLD INCREASE
R-SH_Det_GAS,RSDBGS_X0 | Gas | #N/A | #N/A | #N/A | #N/A | #N/A | #N/A | #N/A |  | #N/A | #N/A | #N/A | #N/A | #N/A | #N/A |  | 0% | #N/A |  | ELC | 10
R-SH_Det_PEA_X0 | Peat | #N/A | #N/A | #N/A | #N/A | #N/A | #N/A | #N/A |  | #N/A | #N/A | #N/A | #N/A | #N/A | #N/A |  | 0% | 90% |  | COA | 1.06
R-SH_Det_SMF_X0 | Solid Multi Fuel | #N/A | #N/A | #N/A | #N/A | #N/A | #N/A | #N/A |  | #N/A | #N/A | #N/A | #N/A | #N/A | #N/A |  | 0% | 90% |  | SEED VALUE
R-SH_Det_WOO_X0 | Wood | #N/A | #N/A | #N/A | #N/A | #N/A | #N/A | #N/A |  | #N/A | #N/A | #N/A | #N/A | #N/A | #N/A |  | 0% | 90% |  | BDL | 1%
R-SH_Det_HET_X0 | Heat | #N/A | #N/A | #N/A | #N/A | #N/A | #N/A | #N/A |  | #N/A | #N/A | #N/A | #N/A | #N/A | #N/A |  | 0% | 90% | CHECK
R-SH_Det_GEO_X0 | Geothermal | #N/A | #N/A | #N/A | #N/A | #N/A | #N/A | #N/A |  | #N/A | #N/A | #N/A | #N/A | #N/A | #N/A |  | 0% | 90% | #N/A
Water Heating |  | Base year fixed value | Lower Share (light yellow empty rows means free share) | [6 empty] | Upper Share (light yellow empty rows means free share)
Type of technology | Fuel | 2018 | 2019 | 2020 | 2025 | 2030 | 2050 | 2070 |  | 2019 | 2020 | 2025 | 2030 | 2050 | 2070 |  | MIN | MAX
R-WH_Det_COA_X0 | Coal | #N/A | #N/A | #N/A | #N/A | #N/A | #N/A | #N/A |  | #N/A | #N/A | #N/A | #N/A | #N/A | #N/A |  | 0% | #N/A
R-WH_Det_BDL_X0 | Biodiesel | #N/A | #N/A | #N/A | #N/A | #N/A | #N/A | #N/A |  | #N/A | #N/A | #N/A | #N/A | #N/A | #N/A |  | 0% | 90%
R-WH_Det_ETH_X0 | Ethanol | #N/A | #N/A | #N/A | #N/A | #N/A | #N/A | #N/A |  | #N/A | #N/A | #N/A | #N/A | #N/A | #N/A |  | 0% | 90%
R-WH_Det_LPG_X0 | LPG | #N/A | #N/A | #N/A | #N/A | #N/A | #N/A | #N/A |  | #N/A | #N/A | #N/A | #N/A | #N/A | #N/A |  | 0% | 90%
R-WH_Det_ELC_X0 | Electricity | #N/A | #N/A | #N/A | #N/A | #N/A | #N/A | #N/A |  | #N/A | #N/A | #N/A | #N/A | #N/A | #N/A |  | 0% | #N/A
R-WH_Det_ELC_X1 | Electricity | #N/A | #N/A | #N/A | #N/A | #N/A | #N/A | #N/A |  | #N/A | #N/A | #N/A | #N/A | #N/A | #N/A |  | 0% | 90%
R-WH_Det_KER_X0 | Oil Kerosene | #N/A | #N/A | #N/A | #N/A | #N/A | #N/A | #N/A |  | #N/A | #N/A | #N/A | #N/A | #N/A | #N/A |  | 0% | 90%
R-WH_Det_GAS,RSDBGS_X0 | Gas | #N/A | #N/A | #N/A | #N/A | #N/A | #N/A | #N/A |  | #N/A | #N/A | #N/A | #N/A | #N/A | #N/A |  | 0% | #N/A
R-WH_Det_PEA_X0 | Peat | #N/A | #N/A | #N/A | #N/A | #N/A | #N/A | #N/A |  | #N/A | #N/A | #N/A | #N/A | #N/A | #N/A |  | 0% | 90%
R-WH_Det_SMF_X0 | Solid Multi Fuel | #N/A | #N/A | #N/A | #N/A | #N/A | #N/A | #N/A |  | #N/A | #N/A | #N/A | #N/A | #N/A | #N/A |  | 0% | 90%
R-WH_Det_WOO_X0 | Wood | #N/A | #N/A | #N/A | #N/A | #N/A | #N/A | #N/A |  | #N/A | #N/A | #N/A | #N/A | #N/A | #N/A |  | 0% | 90%
R-WH_Det_HET_X0 | Heat | #N/A | #N/A | #N/A | #N/A | #N/A | #N/A | #N/A |  | #N/A | #N/A | #N/A | #N/A | #N/A | #N/A |  | 0% | 10% | CHECK
R-WH_Det_SOL_X0 | Solar | #N/A | #N/A | #N/A | #N/A | #N/A | #N/A | #N/A |  | #N/A | #N/A | #N/A | #N/A | #N/A | #N/A |  | 0% | 50% | #N/A
User Constraints Shares
~UC_SETS: R_E: AllRegions
~UC_Sets: T_E:
Residential Space Heating-Water Heating Apartments
~UC_T: UC_COMPRD~LO
TechName | Output | UC_N | PSET_CI | PSET_CO | Pset_PN | CSET_CN | UC_FLO~2019 | 2019 | 2020 | 2025 | 2030 | 2050 | 2070 | UC_RHSRTS~2019 | UC_RHSRTS~0 | UC_Desc |  |  |  |  | Disable
RSDCOA | RSDSH_Det-AB,RSDSH_Det-C,RSDSH_Det-D,RSDSH_Det-E,RSDSH_Det-F,RSDSH_Det-G | \I: DISABLED | RSDCOA | RSDSH_Det-AB,RSDSH_Det-C,RSDSH_Det-D,RSDSH_Det-E,RSDSH_Det-F,RSDSH_Det-G |  | RSDSH_Det-AB,RSDSH_Det-C,RSDSH_Det-D,RSDSH_Det-E,RSDSH_Det-F,RSDSH_Det-G | 1 | #N/A | #N/A | #N/A | #N/A | #N/A | #N/A | 0 | 5 | Minimum share of Coal in residential Detached space heating |  |  |  |  | x
RSDBDL | RSDSH_Det-AB,RSDSH_Det-C,RSDSH_Det-D,RSDSH_Det-E,RSDSH_Det-F,RSDSH_Det-G | \I: DISABLED | RSDBDL | RSDSH_Det-AB,RSDSH_Det-C,RSDSH_Det-D,RSDSH_Det-E,RSDSH_Det-F,RSDSH_Det-G |  | RSDSH_Det-AB,RSDSH_Det-C,RSDSH_Det-D,RSDSH_Det-E,RSDSH_Det-F,RSDSH_Det-G | 1 |  |  | #N/A | #N/A | #N/A | #N/A | 0 | 5 | Minimum share of Biodiesel in residential Detached space heating |  |  |  |  | x
RSDETH | RSDSH_Det-AB,RSDSH_Det-C,RSDSH_Det-D,RSDSH_Det-E,RSDSH_Det-F,RSDSH_Det-G | \I: DISABLED | RSDETH | RSDSH_Det-AB,RSDSH_Det-C,RSDSH_Det-D,RSDSH_Det-E,RSDSH_Det-F,RSDSH_Det-G |  | RSDSH_Det-AB,RSDSH_Det-C,RSDSH_Det-D,RSDSH_Det-E,RSDSH_Det-F,RSDSH_Det-G | 1 | #N/A | #N/A | #N/A | #N/A | #N/A | #N/A | 0 | 5 | Minimum share of Ethanol in residential Detached space heating |  |  |  |  | x
RSDLPG | RSDSH_Det-AB,RSDSH_Det-C,RSDSH_Det-D,RSDSH_Det-E,RSDSH_Det-F,RSDSH_Det-G | \I: DISABLED | RSDLPG | RSDSH_Det-AB,RSDSH_Det-C,RSDSH_Det-D,RSDSH_Det-E,RSDSH_Det-F,RSDSH_Det-G |  | RSDSH_Det-AB,RSDSH_Det-C,RSDSH_Det-D,RSDSH_Det-E,RSDSH_Det-F,RSDSH_Det-G | 1 | #N/A | #N/A | #N/A | #N/A | #N/A | #N/A | 0 | 5 | Minimum share of LPG in residential Detached space heating |  |  |  |  | x
RSDELC | RSDSH_Det-AB,RSDSH_Det-C,RSDSH_Det-D,RSDSH_Det-E,RSDSH_Det-F,RSDSH_Det-G | \I: DISABLED | RSDELC | RSDSH_Det-AB,RSDSH_Det-C,RSDSH_Det-D,RSDSH_Det-E,RSDSH_Det-F,RSDSH_Det-G |  | RSDSH_Det-AB,RSDSH_Det-C,RSDSH_Det-D,RSDSH_Det-E,RSDSH_Det-F,RSDSH_Det-G | 1 | #N/A | #N/A | #N/A | #N/A | #N/A | #N/A | 0 | 5 | Minimum share of Electricity ( Non-HP ) in residential Detached space heating |  |  |  |  | x
RSDELC | RSDSH_Det-AB,RSDSH_Det-C,RSDSH_Det-D,RSDSH_Det-E,RSDSH_Det-F,RSDSH_Det-G | \I: DISABLED | RSDELC | RSDSH_Det-AB,RSDSH_Det-C,RSDSH_Det-D,RSDSH_Det-E,RSDSH_Det-F,RSDSH_Det-G |  | RSDSH_Det-AB,RSDSH_Det-C,RSDSH_Det-D,RSDSH_Det-E,RSDSH_Det-F,RSDSH_Det-G | 1 | #N/A | #N/A | #N/A | #N/A | #N/A | #N/A | 0 | 5 | Minimum share of Electricity ( HP ) in residential Detached space heating |  |  |  |  | x
RSDKER | RSDSH_Det-AB,RSDSH_Det-C,RSDSH_Det-D,RSDSH_Det-E,RSDSH_Det-F,RSDSH_Det-G | UC-LO_R-SH_Det_KER_X0 | RSDKER | RSDSH_Det-AB,RSDSH_Det-C,RSDSH_Det-D,RSDSH_Det-E,RSDSH_Det-F,RSDSH_Det-G |  | RSDSH_Det-AB,RSDSH_Det-C,RSDSH_Det-D,RSDSH_Det-E,RSDSH_Det-F,RSDSH_Det-G | 1 | #N/A | #N/A | #N/A | #N/A | #N/A | #N/A | 0 | 5 | Minimum share of Oil in residential Detached space heating
RSDGAS | RSDSH_Det-AB,RSDSH_Det-C,RSDSH_Det-D,RSDSH_Det-E,RSDSH_Det-F,RSDSH_Det-G | \I: DISABLED | RSDGAS | RSDSH_Det-AB,RSDSH_Det-C,RSDSH_Det-D,RSDSH_Det-E,RSDSH_Det-F,RSDSH_Det-G |  | RSDSH_Det-AB,RSDSH_Det-C,RSDSH_Det-D,RSDSH_Det-E,RSDSH_Det-F,RSDSH_Det-G | 1 | #N/A | #N/A | #N/A | #N/A | #N/A | #N/A | 0 | 5 | Minimum share of Gas in residential Detached space heating |  |  |  |  | x
RSDPEA | RSDSH_Det-AB,RSDSH_Det-C,RSDSH_Det-D,RSDSH_Det-E,RSDSH_Det-F,RSDSH_Det-G | \I: DISABLED | RSDSMF | RSDSH_Det-AB,RSDSH_Det-C,RSDSH_Det-D,RSDSH_Det-E,RSDSH_Det-F,RSDSH_Det-G |  | RSDSH_Det-AB,RSDSH_Det-C,RSDSH_Det-D,RSDSH_Det-E,RSDSH_Det-F,RSDSH_Det-G | 1 | #N/A | #N/A | #N/A | #N/A | #N/A | #N/A | 0 | 5 | Minimum share of Peat in residential Detached space heating |  |  |  |  | x
RSDSMF | RSDSH_Det-AB,RSDSH_Det-C,RSDSH_Det-D,RSDSH_Det-E,RSDSH_Det-F,RSDSH_Det-G | \I: DISABLED |  | RSDSH_Det-AB,RSDSH_Det-C,RSDSH_Det-D,RSDSH_Det-E,RSDSH_Det-F,RSDSH_Det-G |  | RSDSH_Det-AB,RSDSH_Det-C,RSDSH_Det-D,RSDSH_Det-E,RSDSH_Det-F,RSDSH_Det-G | 1 | #N/A | #N/A | #N/A | #N/A | #N/A | #N/A | 0 | 5 | Minimum share of Solid Multi-Fuel in residential Detached space heating |  |  |  |  | x
RSDWOO | RSDSH_Det-AB,RSDSH_Det-C,RSDSH_Det-D,RSDSH_Det-E,RSDSH_Det-F,RSDSH_Det-G | \I: DISABLED | RSDWOO | RSDSH_Det-AB,RSDSH_Det-C,RSDSH_Det-D,RSDSH_Det-E,RSDSH_Det-F,RSDSH_Det-G |  | RSDSH_Det-AB,RSDSH_Det-C,RSDSH_Det-D,RSDSH_Det-E,RSDSH_Det-F,RSDSH_Det-G | 1 | #N/A | #N/A | #N/A | #N/A | #N/A | #N/A | 0 | 5 | Minimum share of Wood in residential Detached space heating |  |  |  |  | x
RSDHET | RSDSH_Det-AB,RSDSH_Det-C,RSDSH_Det-D,RSDSH_Det-E,RSDSH_Det-F,RSDSH_Det-G | \I: DISABLED | RSDHET | RSDSH_Det-AB,RSDSH_Det-C,RSDSH_Det-D,RSDSH_Det-E,RSDSH_Det-F,RSDSH_Det-G |  | RSDSH_Det-AB,RSDSH_Det-C,RSDSH_Det-D,RSDSH_Det-E,RSDSH_Det-F,RSDSH_Det-G | 1 | #N/A | #N/A | #N/A | #N/A | #N/A | #N/A | 0 | 5 | Minimum share of Heat in residential Detached space heating |  |  |  |  | x
RSDGEO | RSDSH_Det-AB,RSDSH_Det-C,RSDSH_Det-D,RSDSH_Det-E,RSDSH_Det-F,RSDSH_Det-G | \I: DISABLED | RSDGEO | RSDSH_Det-AB,RSDSH_Det-C,RSDSH_Det-D,RSDSH_Det-E,RSDSH_Det-F,RSDSH_Det-G |  | RSDSH_Det-AB,RSDSH_Det-C,RSDSH_Det-D,RSDSH_Det-E,RSDSH_Det-F,RSDSH_Det-G | 1 | #N/A | #N/A | #N/A | #N/A | #N/A | #N/A | 0 | 5 | Minimum share of Geothermal in residential Detached space heating |  |  |  |  | x
x
RSDCOA | RSDWH_Det | \I: DISABLED | RSDCOA | RSDWH_Det | R-WH_Det_COA* | RSDWH_Det | 1 | #N/A | #N/A | #N/A | #N/A | #N/A | #N/A | 0 | 5 | Minimum share of Coal in residential Detached water heating |  |  |  |  | x
RSDBDL | RSDWH_Det | \I: DISABLED | RSDBDL | RSDWH_Det | R-WH_Det_BDL* | RSDWH_Det | 1 | #N/A | #N/A | #N/A | #N/A | #N/A | #N/A | 0 | 5 | Minimum share of Biodiesel in residential Detached water heating |  |  |  |  | x
RSDETH | RSDWH_Det | \I: DISABLED | RSDETH | RSDWH_Det | R-WH_Det_ETH* | RSDWH_Det | 1 | #N/A | #N/A | #N/A | #N/A | #N/A | #N/A | 0 | 5 | Minimum share of Ethanol in residential Detached water heating |  |  |  |  | x
RSDLPG | RSDWH_Det | \I: DISABLED | RSDLPG | RSDWH_Det | R-WH_Det_LPG* | RSDWH_Det | 1 | #N/A | #N/A | #N/A | #N/A | #N/A | #N/A | 0 | 5 | Minimum share of LPG in residential Detached water heating |  |  |  |  | x
RSDELC | RSDWH_Det | \I: DISABLED | RSDELC | RSDWH_Det | R-WH_Det_ELC* | RSDWH_Det | 1 | #N/A | #N/A | #N/A | #N/A | #N/A | #N/A | 0 | 5 | Minimum share of Electricity ( Non-HP ) in residential Detached water heating |  |  |  |  | x
RSDELC | RSDWH_Det | \I: DISABLED | RSDELC | RSDWH_Det | R-WH_Det_ELC* | RSDWH_Det | 1 | #N/A | #N/A | #N/A | #N/A | #N/A | #N/A | 0 | 5 | Minimum share of Electricity ( HP ) in residential Detached water heating |  |  |  |  | x
RSDKER | RSDWH_Det | \I: DISABLED | RSDKER | RSDWH_Det | R-WH_Det_KER* | RSDWH_Det | 1 | #N/A | #N/A | #N/A | #N/A | #N/A | #N/A | 0 | 5 | Minimum share of Oil in residential Detached water heating |  |  |  |  | x
RSDGAS | RSDWH_Det | \I: DISABLED | RSDGAS | RSDWH_Det | R-WH_Det_GAS* | RSDWH_Det | 1 | #N/A | #N/A | #N/A | #N/A | #N/A | #N/A | 0 | 5 | Minimum share of Gas in residential Detached water heating |  |  |  |  | x
RSDPEA | RSDWH_Det | \I: DISABLED | RSDPEA | RSDWH_Det | R-WH_Det_PEA* | RSDWH_Det | 1 | #N/A | #N/A | #N/A | #N/A | #N/A | #N/A | 0 | 5 | Minimum share of Peat in residential Detached water heating |  |  |  |  | x
RSDSMF | RSDWH_Det | \I: DISABLED |  | RSDWH_Det |  | RSDWH_Det | 1 | #N/A | #N/A | #N/A | #N/A | #N/A | #N/A | 0 | 5 | Minimum share of Solid Multi-Fuel in residential Detached water heating |  |  |  |  | x
RSDWOO | RSDWH_Det | \I: DISABLED | RSDWOO | RSDWH_Det | R-WH_Det_WOO* | RSDWH_Det | 1 | #N/A | #N/A | #N/A | #N/A | #N/A | #N/A | 0 | 5 | Minimum share of Wood in residential Detached water heating |  |  |  |  | x
RSDHET | RSDWH_Det | \I: DISABLED | RSDHET | RSDWH_Det | R-WH_Det_HET* | RSDWH_Det | 1 | #N/A | #N/A | #N/A | #N/A | #N/A | #N/A | 0 | 5 | Minimum share of Heat in residential Detached water heating |  |  |  |  | x
RSDSOL | RSDWH_Det | \I: DISABLED | RSDSOL | RSDWH_Det | R-WH_Det_SOL* | RSDWH_Det | 1 | #N/A | #N/A | #N/A | #N/A | #N/A | #N/A | 0 | 5 | Minimum share of Solar in residential Detached water heating |  |  |  |  | x
~UC_T: UC_COMPRD~UP
TechName | Output | UC_N | PSET_CI | PSET_CO | Pset_PN | CSET_CN | UC_FLO~2019 | 2019 | 2020 | 2025 | 2030 | 2050 | 2070 | UC_RHSRTS~2019 | UC_RHSRTS~0 | UC_Desc |  |  |  |  | Disable
RSDGAS | RSDSH_Det-AB,RSDSH_Det-C,RSDSH_Det-D,RSDSH_Det-E,RSDSH_Det-F,RSDSH_Det-G | \I: DISABLED | RSDGAS | RSDSH_Det-AB,RSDSH_Det-C,RSDSH_Det-D,RSDSH_Det-E,RSDSH_Det-F,RSDSH_Det-G |  | RSDSH_Det-AB,RSDSH_Det-C,RSDSH_Det-D,RSDSH_Det-E,RSDSH_Det-F,RSDSH_Det-G | 1 | #N/A | #N/A | #N/A | #N/A | #N/A | #N/A | 0 | 5 | Maximum share of Gas in residential Detached space heating |  |  |  |  | x
RSDELC | RSDSH_Det-AB,RSDSH_Det-C,RSDSH_Det-D,RSDSH_Det-E,RSDSH_Det-F,RSDSH_Det-G | UC-UP_R-SH_Det_ELC_X0 | RSDELC | RSDSH_Det-AB,RSDSH_Det-C,RSDSH_Det-D,RSDSH_Det-E,RSDSH_Det-F,RSDSH_Det-G | R-SH_Det_ELC_N1 | RSDSH_Det-AB,RSDSH_Det-C,RSDSH_Det-D,RSDSH_Det-E,RSDSH_Det-F,RSDSH_Det-G | 1 | #N/A | #N/A | #N/A | #N/A | #N/A | #N/A | 0 | 5 | Maximum share of Electricity ( Non-HP ) in residential Detached space heating
RSDCOA | RSDSH_Det-AB,RSDSH_Det-C,RSDSH_Det-D,RSDSH_Det-E,RSDSH_Det-F,RSDSH_Det-G | \I: DISABLED | RSDCOA | RSDSH_Det-AB,RSDSH_Det-C,RSDSH_Det-D,RSDSH_Det-E,RSDSH_Det-F,RSDSH_Det-G |  | RSDSH_Det-AB,RSDSH_Det-C,RSDSH_Det-D,RSDSH_Det-E,RSDSH_Det-F,RSDSH_Det-G | 1 | #N/A | #N/A | #N/A | #N/A | #N/A | #N/A | 0 | 5 | Maximum share of Coal in residential Detached space heating |  |  |  |  | x
RSDBDL | RSDSH_Det-AB,RSDSH_Det-C,RSDSH_Det-D,RSDSH_Det-E,RSDSH_Det-F,RSDSH_Det-G | \I: DISABLED | RSDBDL | RSDSH_Det-AB,RSDSH_Det-C,RSDSH_Det-D,RSDSH_Det-E,RSDSH_Det-F,RSDSH_Det-G |  | RSDSH_Det-AB,RSDSH_Det-C,RSDSH_Det-D,RSDSH_Det-E,RSDSH_Det-F,RSDSH_Det-G | 1 | -1.15% | -1.322% | -2.66% | -5.35% | -87.57% | -90% | 0 | 5 | Maximum share of Biodiesel in residential Detached space heating |  |  |  |  | x
RSDETH | RSDSH_Det-AB,RSDSH_Det-C,RSDSH_Det-D,RSDSH_Det-E,RSDSH_Det-F,RSDSH_Det-G | \I: DISABLED | RSDETH | RSDSH_Det-AB,RSDSH_Det-C,RSDSH_Det-D,RSDSH_Det-E,RSDSH_Det-F,RSDSH_Det-G |  | RSDSH_Det-AB,RSDSH_Det-C,RSDSH_Det-D,RSDSH_Det-E,RSDSH_Det-F,RSDSH_Det-G | 1 | #N/A | #N/A | #N/A | #N/A | #N/A | #N/A | 0 | 5 | Maximum share of Ethanol in residential Detached space heating |  |  |  |  | x
RSDLPG | RSDSH_Det-AB,RSDSH_Det-C,RSDSH_Det-D,RSDSH_Det-E,RSDSH_Det-F,RSDSH_Det-G | \I: DISABLED | RSDLPG | RSDSH_Det-AB,RSDSH_Det-C,RSDSH_Det-D,RSDSH_Det-E,RSDSH_Det-F,RSDSH_Det-G |  | RSDSH_Det-AB,RSDSH_Det-C,RSDSH_Det-D,RSDSH_Det-E,RSDSH_Det-F,RSDSH_Det-G | 1 | #N/A | #N/A | #N/A | #N/A | #N/A | #N/A | 0 | 5 | Maximum share of LPG in residential Detached space heating |  |  |  |  | x
RSDELC | RSDSH_Det-AB,RSDSH_Det-C,RSDSH_Det-D,RSDSH_Det-E,RSDSH_Det-F,RSDSH_Det-G | \I: DISABLED | RSDELC | RSDSH_Det-AB,RSDSH_Det-C,RSDSH_Det-D,RSDSH_Det-E,RSDSH_Det-F,RSDSH_Det-G |  | RSDSH_Det-AB,RSDSH_Det-C,RSDSH_Det-D,RSDSH_Det-E,RSDSH_Det-F,RSDSH_Det-G | 1 | #N/A | #N/A | #N/A | #N/A | #N/A | #N/A | 0 | 5 | Maximum share of Electricity ( HP ) in residential Detached space heating |  |  |  |  | x
RSDKER | RSDSH_Det-AB,RSDSH_Det-C,RSDSH_Det-D,RSDSH_Det-E,RSDSH_Det-F,RSDSH_Det-G | \I: DISABLED | RSDKER | RSDSH_Det-AB,RSDSH_Det-C,RSDSH_Det-D,RSDSH_Det-E,RSDSH_Det-F,RSDSH_Det-G |  | RSDSH_Det-AB,RSDSH_Det-C,RSDSH_Det-D,RSDSH_Det-E,RSDSH_Det-F,RSDSH_Det-G | 1 | #N/A | #N/A | #N/A | #N/A | #N/A | #N/A | 0 | 5 | Maximum share of Oil in residential Detached space heating |  |  |  |  | x
RSDPEA | RSDSH_Det-AB,RSDSH_Det-C,RSDSH_Det-D,RSDSH_Det-E,RSDSH_Det-F,RSDSH_Det-G | \I: DISABLED | RSDPEA | RSDSH_Det-AB,RSDSH_Det-C,RSDSH_Det-D,RSDSH_Det-E,RSDSH_Det-F,RSDSH_Det-G |  | RSDSH_Det-AB,RSDSH_Det-C,RSDSH_Det-D,RSDSH_Det-E,RSDSH_Det-F,RSDSH_Det-G | 1 | #N/A | #N/A | #N/A | #N/A | #N/A | #N/A | 0 | 5 | Maximum share of Peat in residential Detached space heating |  |  |  |  | x
RSDSMF | RSDSH_Det-AB,RSDSH_Det-C,RSDSH_Det-D,RSDSH_Det-E,RSDSH_Det-F,RSDSH_Det-G | \I: DISABLED |  | RSDSH_Det-AB,RSDSH_Det-C,RSDSH_Det-D,RSDSH_Det-E,RSDSH_Det-F,RSDSH_Det-G |  | RSDSH_Det-AB,RSDSH_Det-C,RSDSH_Det-D,RSDSH_Det-E,RSDSH_Det-F,RSDSH_Det-G | 1 | #N/A | #N/A | #N/A | #N/A | #N/A | #N/A | 0 | 5 | Maximum share of Solid Multi-Fuel in residential Detached space heating |  |  |  |  | x
RSDWOO | RSDSH_Det-AB,RSDSH_Det-C,RSDSH_Det-D,RSDSH_Det-E,RSDSH_Det-F,RSDSH_Det-G | \I: DISABLED | RSDWOO | RSDSH_Det-AB,RSDSH_Det-C,RSDSH_Det-D,RSDSH_Det-E,RSDSH_Det-F,RSDSH_Det-G |  | RSDSH_Det-AB,RSDSH_Det-C,RSDSH_Det-D,RSDSH_Det-E,RSDSH_Det-F,RSDSH_Det-G | 1 | #N/A | #N/A | #N/A | #N/A | #N/A | #N/A | 0 | 5 | Maximum share of Wood in residential Detached space heating |  |  |  |  | x
RSDHET | RSDSH_Det-AB,RSDSH_Det-C,RSDSH_Det-D,RSDSH_Det-E,RSDSH_Det-F,RSDSH_Det-G | \I: DISABLED | RSDHET | RSDSH_Det-AB,RSDSH_Det-C,RSDSH_Det-D,RSDSH_Det-E,RSDSH_Det-F,RSDSH_Det-G |  | RSDSH_Det-AB,RSDSH_Det-C,RSDSH_Det-D,RSDSH_Det-E,RSDSH_Det-F,RSDSH_Det-G | 1 | #N/A | #N/A | #N/A | #N/A | #N/A | #N/A | 0 | 5 | Maximum share of Heat in residential Detached space heating |  |  |  |  | x
RSDGEO | RSDSH_Det-AB,RSDSH_Det-C,RSDSH_Det-D,RSDSH_Det-E,RSDSH_Det-F,RSDSH_Det-G | \I: DISABLED | RSDGEO | RSDSH_Det-AB,RSDSH_Det-C,RSDSH_Det-D,RSDSH_Det-E,RSDSH_Det-F,RSDSH_Det-G |  | RSDSH_Det-AB,RSDSH_Det-C,RSDSH_Det-D,RSDSH_Det-E,RSDSH_Det-F,RSDSH_Det-G | 1 | #N/A | #N/A | #N/A | #N/A | #N/A | #N/A | 0 | 5 | Maximum share of Geothermal in residential Detached space heating |  |  |  |  | x
RSDSOL | RSDWH_Det | UC-UP_R-WH_Det_SOL_X0 | RSDSOL | RSDWH_Det |  | RSDWH_Det | 1 | #N/A | #N/A | #N/A | #N/A | #N/A | #N/A | 0 | 5 | Maximum share of Solar in residential Detached water heating
RSDGAS | RSDWH_Det | \I: DISABLED | RSDGAS | RSDWH_Det |  | RSDWH_Det | 1 | #N/A | #N/A | #N/A | #N/A | #N/A | #N/A | 0 | 5 | Maximum share of Gas in residential Detached water heating |  |  |  |  | x
RSDCOA | RSDWH_Det | \I: DISABLED | RSDCOA | RSDWH_Det | R-WH_Det_COA* | RSDWH_Det | 1 | #N/A | #N/A | #N/A | #N/A | #N/A | #N/A | 0 | 5 | Maximum share of Coal in residential Detached water heating |  |  |  |  | x
RSDBDL | RSDWH_Det | \I: DISABLED | RSDBDL | RSDWH_Det | R-WH_Det_BDL* | RSDWH_Det | 1 | #N/A | #N/A | #N/A | #N/A | #N/A | #N/A | 0 | 5 | Maximum share of Biodiesel in residential Detached water heating |  |  |  |  | x
RSDETH | RSDWH_Det | \I: DISABLED | RSDETH | RSDWH_Det | R-WH_Det_ETH* | RSDWH_Det | 1 | #N/A | #N/A | #N/A | #N/A | #N/A | #N/A | 0 | 5 | Maximum share of Ethanol in residential Detached water heating |  |  |  |  | x
RSDLPG | RSDWH_Det | \I: DISABLED | RSDLPG | RSDWH_Det | R-WH_Det_LPG* | RSDWH_Det | 1 | #N/A | #N/A | #N/A | #N/A | #N/A | #N/A | 0 | 5 | Maximum share of LPG in residential Detached water heating |  |  |  |  | x
RSDELC | RSDWH_Det | \I: DISABLED | RSDELC | RSDWH_Det | R-WH_Det_ELC* | RSDWH_Det | 1 | #N/A | #N/A | #N/A | #N/A | #N/A | #N/A | 0 | 5 | Maximum share of Electricity ( Non-HP ) in residential Detached water heating |  |  |  |  | x
RSDELC | RSDWH_Det | \I: DISABLED | RSDELC | RSDWH_Det | R-WH_Det_ELC* | RSDWH_Det | 1 | #N/A | #N/A | #N/A | #N/A | #N/A | #N/A | 0 | 5 | Maximum share of Electricity ( HP ) in residential Detached water heating |  |  |  |  | x
RSDKER | RSDWH_Det | \I: DISABLED | RSDKER | RSDWH_Det | R-WH_Det_KER* | RSDWH_Det | 1 | #N/A | #N/A | #N/A | #N/A | #N/A | #N/A | 0 | 5 | Maximum share of Oil in residential Detached water heating |  |  |  |  | x
RSDPEA | RSDWH_Det | \I: DISABLED | RSDPEA | RSDWH_Det | R-WH_Det_PEA* | RSDWH_Det | 1 | #N/A | #N/A | #N/A | #N/A | #N/A | #N/A | 0 | 5 | Maximum share of Peat in residential Detached water heating |  |  |  |  | x
RSDSMF | RSDWH_Det | \I: DISABLED |  | RSDWH_Det |  | RSDWH_Det | 1 | #N/A | #N/A | #N/A | #N/A | #N/A | #N/A | 0 | 5 | Maximum share of Solid Multi-Fuel in residential Detached water heating |  |  |  |  | x
RSDWOO | RSDWH_Det | \I: DISABLED | RSDWOO | RSDWH_Det | R-WH_Det_WOO* | RSDWH_Det | 1 | #N/A | #N/A | #N/A | #N/A | #N/A | #N/A | 0 | 5 | Maximum share of Wood in residential Detached water heating |  |  |  |  | x
RSDHET | RSDWH_Det | \I: DISABLED | RSDHET | RSDWH_Det | R-WH_Det_HET* | RSDWH_Det | 1 | #N/A | #N/A | #N/A | #N/A | #N/A | #N/A | 0 | 5 | Maximum share of Heat in residential Detached water heating |  |  |  |  | x
Note on D4: This value is inherited from base year model calibration and can be changed only recalibrating the VT_ETI_RSD template
Note on T13: Mc Guire, Jason: Allow for share of existing gas heating, then assume maximum 10% of new detached can use gas
Note on D19: This value is inherited from base year model calibration and can be changed only recalibrating the VT_ETI_RSD template
Note on T28: Mc Guire, Jason: Allow for share of existing gas heating, then assume maximum 10% of new detached can use gas

## SharesElab
2018 |  | IE
R-SH_Apt* | R-SH_Apt_BDL_X0 | #N/A
R-SH_Apt* | R-SH_Apt_COA_X0 | #N/A
R-SH_Apt* | R-SH_Apt_ELC_X0 | #N/A
R-SH_Apt* | R-SH_Apt_ELC_X1 | #N/A
R-SH_Apt* | R-SH_Apt_ETH_X0 | #N/A
R-SH_Apt* | R-SH_Apt_GAS,RSDBGS_X0 | #N/A
R-SH_Apt* | R-SH_Apt_GEO_X0 | #N/A
R-SH_Apt* | R-SH_Apt_HET_X0 | #N/A
R-SH_Apt* | R-SH_Apt_KER_X0 | #N/A
R-SH_Apt* | R-SH_Apt_LPG_X0 | #N/A
R-SH_Apt* | R-SH_Apt_PEA_X0 | #N/A
R-SH_Apt* | R-SH_Apt_SMF_X0 | #N/A
R-SH_Apt* | R-SH_Apt_WOO_X0 | #N/A | #N/A
R-SH_Att* | R-SH_Att_BDL_X0 | #N/A
R-SH_Att* | R-SH_Att_COA_X0 | #N/A
R-SH_Att* | R-SH_Att_ELC_X0 | #N/A
R-SH_Att* | R-SH_Att_ELC_X1 | #N/A
R-SH_Att* | R-SH_Att_ETH_X0 | #N/A
R-SH_Att* | R-SH_Att_GAS,RSDBGS_X0 | #N/A
R-SH_Att* | R-SH_Att_GEO_X0 | #N/A
R-SH_Att* | R-SH_Att_HET_X0 | #N/A
R-SH_Att* | R-SH_Att_KER_X0 | #N/A
R-SH_Att* | R-SH_Att_LPG_X0 | #N/A
R-SH_Att* | R-SH_Att_PEA_X0 | #N/A
R-SH_Att* | R-SH_Att_SMF_X0 | #N/A
R-SH_Att* | R-SH_Att_WOO_X0 | #N/A | #N/A
R-SH_Det* | R-SH_Det_BDL_X0 | #N/A
R-SH_Det* | R-SH_Det_COA_X0 | #N/A
R-SH_Det* | R-SH_Det_ELC_X0 | #N/A
R-SH_Det* | R-SH_Det_ELC_X1 | #N/A
R-SH_Det* | R-SH_Det_ETH_X0 | #N/A
R-SH_Det* | R-SH_Det_GAS,RSDBGS_X0 | #N/A
R-SH_Det* | R-SH_Det_GEO_X0 | #N/A
R-SH_Det* | R-SH_Det_HET_X0 | #N/A
R-SH_Det* | R-SH_Det_KER_X0 | #N/A
R-SH_Det* | R-SH_Det_LPG_X0 | #N/A
R-SH_Det* | R-SH_Det_PEA_X0 | #N/A
R-SH_Det* | R-SH_Det_SMF_X0 | #N/A
R-SH_Det* | R-SH_Det_WOO_X0 | #N/A | #N/A
R-WH_Apt* | R-WH_Apt_BDL_X0 | #N/A
R-WH_Apt* | R-WH_Apt_COA_X0 | #N/A
R-WH_Apt* | R-WH_Apt_ELC_X0 | #N/A
R-WH_Apt* | R-WH_Apt_ELC_X1 | #N/A
R-WH_Apt* | R-WH_Apt_ETH_X0 | #N/A
R-WH_Apt* | R-WH_Apt_GAS,RSDBGS_X0 | #N/A
R-WH_Apt* | R-WH_Apt_HET_X0 | #N/A
R-WH_Apt* | R-WH_Apt_KER_X0 | #N/A
R-WH_Apt* | R-WH_Apt_LPG_X0 | #N/A
R-WH_Apt* | R-WH_Apt_PEA_X0 | #N/A
R-WH_Apt* | R-WH_Apt_SMF_X0 | #N/A
R-WH_Apt* | R-WH_Apt_SOL_X0 | #N/A
R-WH_Apt* | R-WH_Apt_WOO_X0 | #N/A | #N/A
R-WH_Att* | R-WH_Att_BDL_X0 | #N/A
R-WH_Att* | R-WH_Att_COA_X0 | #N/A
R-WH_Att* | R-WH_Att_ELC_X0 | #N/A
R-WH_Att* | R-WH_Att_ELC_X1 | #N/A
R-WH_Att* | R-WH_Att_ETH_X0 | #N/A
R-WH_Att* | R-WH_Att_GAS,RSDBGS_X0 | #N/A
R-WH_Att* | R-WH_Att_HET_X0 | #N/A
R-WH_Att* | R-WH_Att_KER_X0 | #N/A
R-WH_Att* | R-WH_Att_LPG_X0 | #N/A
R-WH_Att* | R-WH_Att_PEA_X0 | #N/A
R-WH_Att* | R-WH_Att_SMF_X0 | #N/A
R-WH_Att* | R-WH_Att_SOL_X0 | #N/A
R-WH_Att* | R-WH_Att_WOO_X0 | #N/A | #N/A
R-WH_Det* | R-WH_Det_BDL_X0 | #N/A
R-WH_Det* | R-WH_Det_COA_X0 | #N/A
R-WH_Det* | R-WH_Det_ELC_X0 | #N/A
R-WH_Det* | R-WH_Det_ELC_X1 | #N/A
R-WH_Det* | R-WH_Det_ETH_X0 | #N/A
R-WH_Det* | R-WH_Det_GAS,RSDBGS_X0 | #N/A
R-WH_Det* | R-WH_Det_HET_X0 | #N/A
R-WH_Det* | R-WH_Det_KER_X0 | #N/A
R-WH_Det* | R-WH_Det_LPG_X0 | #N/A
R-WH_Det* | R-WH_Det_PEA_X0 | #N/A
R-WH_Det* | R-WH_Det_SMF_X0 | #N/A
R-WH_Det* | R-WH_Det_SOL_X0 | #N/A
R-WH_Det* | R-WH_Det_WOO_X0 | #N/A | #N/A
R-RSDCK_ELC* | RSDCK | 78.6%
R-RSDCK_GAS* | RSDCK | 20.21%
R-RSDCK_LPG* | RSDCK | 1.192% | 100%

## FillData
~TFM_Fill-R: w=Stock; Hcol=Region
Scenario | LimType | Attribute | Year | AllRegions | Pset_CO
Base |  | Stock |  | 1 | RSD?H*,RSDCK
~TFM_Fill-R: w=AF; Hcol=Region
Scenario | LimType | Attribute | Year | AllRegions | Pset_CO | Attrib_Cond
Base |  | NCAP_AFA | 2018 | 1 | RSD?H*,RSDCK | Stock
~TFM_Fill-R: w=COP; Hcol=Region
Scenario | LimType | Attribute | Year | AllRegions | Pset_PN
|  | CEFF |  | 1 | R-S*HPN*, R-H*HPN*,

## Stock-AF-Cap2Act
Process | Year | IE | Cap2Act
R-SH_Apt_BDL_X0 | 2018 | 4.3526e-05 | 1
R-SH_Apt_COA_X0 | 2018 | 0.18698
R-SH_Apt_ELC_X0 | 2018 | 1.1906
R-SH_Apt_ELC_X1 | 2018 | 5.437
R-SH_Apt_ETH_X0 | 2018 | 3.1224e-08
R-SH_Apt_GAS_X0 | 2018 | #N/A
R-SH_Apt_HET_X0 | 2018 | 0.031593
R-SH_Apt_KER_X0 | 2018 | 0.47533
R-SH_Apt_LPG_X0 | 2018 | 0.14266
R-SH_Apt_PEA_X0 | 2018 | 0.0033996
R-SH_Apt_SMF_X0 | 2018 | 0.098767
R-SH_Apt_WOO_X0 | 2018 | 0.010703
R-SH_Att_BDL_X0 | 2018 | 4.5541e-05
R-SH_Att_COA_X0 | 2018 | 4.0351
R-SH_Att_ELC_X0 | 2018 | 1.5657
R-SH_Att_ELC_X1 | 2018 | 2.5425
R-SH_Att_ETH_X0 | 2018 | 0
R-SH_Att_GAS_X0 | 2018 | #N/A
R-SH_Att_HET_X0 | 2018 | 0.04296
R-SH_Att_KER_X0 | 2018 | 10.3267
R-SH_Att_LPG_X0 | 2018 | 0.41969
R-SH_Att_PEA_X0 | 2018 | 0.081045
R-SH_Att_SMF_X0 | 2018 | 2.2969
R-SH_Att_WOO_X0 | 2018 | 0.10617
R-SH_Det_BDL_X0 | 2018 | 0
R-SH_Det_COA_X0 | 2018 | 2.0577
R-SH_Det_ELC_X0 | 2018 | 1.5597
R-SH_Det_ELC_X1 | 2018 | 2.0167
R-SH_Det_ETH_X0 | 2018 | 0
R-SH_Det_GAS_X0 | 2018 | #N/A
R-SH_Det_HET_X0 | 2018 | 0.10412
R-SH_Det_KER_X0 | 2018 | 24.819
R-SH_Det_LPG_X0 | 2018 | 1.1322
R-SH_Det_PEA_X0 | 2018 | 0.21127
R-SH_Det_SMF_X0 | 2018 | 4.3563
R-SH_Det_WOO_X0 | 2018 | 0.34626
R-WH_Apt_BDL_X0 | 2018 | 0.00046275
R-WH_Apt_COA_X0 | 2018 | 0.033028
R-WH_Apt_ELC_X0 | 2018 | 4.3236
R-WH_Apt_ELC_X1 | 2018 | 44.3393
R-WH_Apt_ETH_X0 | 2018 | 0.00041815
R-WH_Apt_GAS_X0 | 2018 | #N/A
R-WH_Apt_HET_X0 | 2018 | 0.042793
R-WH_Apt_KER_X0 | 2018 | 0.62494
R-WH_Apt_LPG_X0 | 2018 | 0.35407
R-WH_Apt_PEA_X0 | 2018 | 0.0018161
R-WH_Apt_SMF_X0 | 2018 | 0.054223
R-WH_Apt_SOL_X0 | 2018 | 0.29605
R-WH_Apt_WOO_X0 | 2018 | 0.028146
R-WH_Att_BDL_X0 | 2018 | 0.00049564
R-WH_Att_COA_X0 | 2018 | 1.1201
R-WH_Att_ELC_X0 | 2018 | 2.6892
R-WH_Att_ELC_X1 | 2018 | 14.2351
R-WH_Att_ETH_X0 | 2018 | 0.00012488
R-WH_Att_GAS_X0 | 2018 | #N/A
R-WH_Att_HET_X0 | 2018 | 0.0092203
R-WH_Att_KER_X0 | 2018 | 15.9286
R-WH_Att_LPG_X0 | 2018 | 0.76626
R-WH_Att_PEA_X0 | 2018 | 0.081984
R-WH_Att_SMF_X0 | 2018 | 1.7651
R-WH_Att_SOL_X0 | 2018 | 1.6875
R-WH_Att_WOO_X0 | 2018 | 0.061979
R-WH_Det_BDL_X0 | 2018 | 0.00023335
R-WH_Det_COA_X0 | 2018 | 0.22459
R-WH_Det_ELC_X0 | 2018 | 1.5516
R-WH_Det_ELC_X1 | 2018 | 6.3017
R-WH_Det_ETH_X0 | 2018 | 0.00026433
R-WH_Det_GAS_X0 | 2018 | #N/A
R-WH_Det_HET_X0 | 2018 | 0.0026727
R-WH_Det_KER_X0 | 2018 | 27.0347
R-WH_Det_LPG_X0 | 2018 | 1.0352
R-WH_Det_PEA_X0 | 2018 | 0.05159
R-WH_Det_SMF_X0 | 2018 | 1.2726
R-WH_Det_SOL_X0 | 2018 | 1.0547
R-WH_Det_WOO_X0 | 2018 | 0.20313
R-RSDCK_ELC_X0 | 2018 | 16.0481
R-RSDCK_GAS_X0 | 2018 | 4.1273
R-RSDCK_LPG_X0 | 2018 | 0.2433