## Cover
TIMES-Ireland Model
Document type: | New Technologies
Sector(s): | Residential sector (RSD)
Purpose: | Specify new technolgies for energy services
Original developer(s): | Jason Mc Guire ( MaREI, jason.mcguire@ucc.ie)
Alessandro Chiodi ( E4SMA, alessandro.chiodi@e4sma.com)
Olexandr Balyk ( MaREI, olexandr.balyk@ucc.ie)
Current maintainer(s): | Jason Mc Guire ( MaREI, jason.mcguire@ucc.ie)
Olexandr Balyk ( MaREI, olexandr.balyk@ucc.ie)
Part of TIM version: | 1
Model repository: | https://github.com/MaREI-EPMG/TIMES-Ireland-model
Licence: | CC BY-NC-SA 4.0 (unless specified otherwise)
https://creativecommons.org/licenses/by-nc-sa/4.0/

## Intro
Table of contents |  |  |  |  | Colour code
Sheet | Description | Updated | By |  |  | Referenced data (columns and rows headers)
Regions | County Level ( Mulit-Region ) or National Region Model Selection | 2020-11-01 | Olex |  |  | Own calculations (columns and rows headers)
RES | Sector Reference Energy System | 2020-12-04 | JMcG |  |  | Own assumptions (columns and rows headers)
Setup | Used for Automatic Naming Conenvtion | 2020-12-01 | JMcG |  | aaa | Results
EnergyBalance | SEAI 2018 energy balance in ktoe | 2020-02-01 | JMcG |  |  | Sheets which contains input tables for the RES BY-Template
RSD_Balance | Description of the existing uses of energy in the residential sector, used for BY calibration | 2020-12-01 | JMcG |  |  | Sheets which contains input tables (not activated) for the building retrofit SubRes (SubRES_RsdRetrofits_Trans.xlsx)
Fuel-Age Adjustment | Uses CSO data and BER data, to find probablilty of BER Rating for Age of dwelling | 2020-08-01 | JMcG |  |  | Filtered Data
COMM | TIMES commodities list for the residential sector | 2020-11-01 | JMcG
EMIS | Emission coefficients for the residential sector | 2020-07-01 | JMcG
Sector_Fuels | Description of the fuel sectoral technologies for the residential sector | 2020-11-01 | Olex
Archetype Drivers | The Share of Energy Service Drivers and projected demands assoicated with Archetypes | 2020-11-01 | JMcG
Non-Archetype Drivers | projected demands NOT assoicated with Archetypes | 2020-10-01 | JMcG |  | Units
DwellingStocks | Description of the residential building stocks | 2020-10-01 | JMcG |  | Capacity | 000units or PJa
RHWLP-APT | Description of space heat, water heat and lighting technologies in apartments | 2020-12-01 | JMcG |  | Consumption | PJ
RHWLP-Ter | Description of space heat, water heat and lighting technologies in terrace dwellings | 2020-12-01 | JMcG |  | Currency (year) | 2018M€
RHWLP-Det | Description of space heat, water heat and lighting technologies in detached dwellings | 2020-12-01 | JMcG |  | Base year | 2018
Data Sources
Sheet | Description | Updated | By | Open Source
JRC_EU_TIMES | European TIMES | Nov-19 | JMcG | ü
AECOM | RECAST Section 1 - April 2020 | 2020-05-01 | JMcG | û | All rights reserved - No third party may rely upon this document without the prior and express written agreement agreement of AECOM (only used for crosschecking)
BER Database | https://ndber.seai.ie/pass/ber/search.aspx | 2020-05-01 | JMcG | ü
Energy Balance 2018 | https://www.seai.ie/data-and-insights/seai-statistics/key-publications/national-energy-balance/ | 2020-05-01 | JMcG | ü
CSO 2016 | https://www.cso.ie/en/csolatestnews/presspages/2017/census2016profile1-housinginireland/ | 2020-06-01 | JMcG | ü
TopTen | EU Appliances Data https://storage.topten.eu/source/files/WhiteGoods_in_Europe_June15.pdf & Website | 2020-06-01 | JMcG | ü
Danish Energy Agency | Data Sheets for Individual Heating Plants - | 2020-06-01 | JMcG | ü
Eirgrid | http://www.eirgridgroup.com/site-files/library/EirGrid/EirGrid-Group-All-Island-Generation-Capacity-Statement-2019-2028.pdf | 2020-07-01 | JMcG | û | Not Sure - Copyright Notice in report
IrDEA | https://www.districtenergy.ie/, https://www.districtenergy.ie/heat-atlas | 2021-04-01 | JMcG | ü | Research purposes
Verision Control |  |  |  |  | Assumptions
Verision | Description | Updated | By |  | Value | Comment
1 | JMcG continue from Alessandro Chiodi BY template in 2018 - Initial Internal Release | 2020-12-01 | JMcG

## RSD_Building
|  |  |  | ~FI_T | [5 empty] | ASSUMPTIONS ON PRICE FORECAST
| TechName | *TechDesc | Comm-IN | Comm-OUT | AF~FX | Life | INPUT~2020 | Start |  |  | Final Dwelling Stock Table
| *Process code | Technology Description | Input commodity | Output commodity |  | Technical life |  |  |  |  | Adjusted | Apartment | Attached | Detached | Sum
| *Apartments |  |  |  |  | years | *PJ/000dwelling | year |  |  | A | 9418.8989 | 15472.0737 | 20378.7063 | 45269.6789
| R-BLD_AptN1 | Residential Building Apartment - New Nearly zero-energy buildings | RSDSH_Apt-AB | RSD_Apt | 1 | 100 | 0.00013249 | 2019 | 36.8028 |  | B1 | 7459.2913 | 9537.7784 | 9433.9012 | 26430.9709
|  |  | RSDSC_Apt |  |  |  | 0.00019345 |  | 53.7361 |  | B2 | 14041.8474 | 17545.093 | 20090.9492 | 51677.8896
|  |  | RSDWH_Apt |  |  |  | 0.0026993 |  | 749.8152 |  | B3 | 19924.4804 | 49768.8497 | 53466.21 | 123159.5401
|  |  | RSDLT_Apt |  |  |  | 0.00032506 |  | 90.2941 |  | C | 58904.8034 | 282151.5275 | 251318.9336 | 592375.2645
|  |  | RSDPF_Apt |  |  |  | 0.00024642 |  | 68.449 |  | D | 43739.3416 | 187627.0224 | 166667.7914 | 398034.1554
| *Attached |  |  |  |  | years |  | year |  |  | E | 25767.8765 | 101418.896 | 81396.698 | 208583.4704
| R-BLD_Att-N1 | Residential Building Attached - New Nearly zero-energy buildings | RSDSH_Att-AB | RSD_Att | 1 | 100 | 0.000315 | 2019 | 87.499 |  | F | 12331.1732 | 50123.806 | 43241.0058 | 105695.985
|  |  | RSDSC_Att |  |  |  | 0.00021494 |  | 59.7067 |  | G | 15211.1722 | 52706.6744 | 78435.5334 | 146353.38
|  |  | RSDWH_Att |  |  |  | 0.0025141 |  | 698.3679 |  | Total | 206798.885 | 766351.721 | 724429.729 | 1697580.335
|  |  | RSDLT_Att |  |  |  | 0.00030597 |  | 84.9905 |  | SH Correction | 0.74286 | 0.69963 | 0.71304
|  |  | RSDPF_Att |  |  |  | 0.00021783 |  | 60.5078
| *Detached |  |  |  |  | years |  | year
| R-BLD_Det-N1 | Residential Building Detached - New Nearly zero-energy buildings | RSDSH_Det-AB | RSD_Det | 1 | 100 | 0.0024059 | 2019 | 668.2963
|  |  | RSDSC_Det |  |  |  | 0.00023644 |  | 65.6774
|  |  | RSDWH_Det |  |  |  | 0.0042605 |  | 1183.4838
|  |  | RSDLT_Det |  |  |  | 0.0017683 |  | 491.1987
|  |  | RSDPF_Det |  |  |  | 0.00066868 |  | 185.7444
~FI_Process
Sets | TechName | TechDesc | Tact | Tcap | PrimaryCG | Vintage
*Process Set membership | Technolomy Name | Technology Description | Activity Unit | Capacity Unit | Primary Commodity mroup | Vintage Tracking
DMD | R-BLD_AptN1 | Residential Building Apartment - New Nearly zero-energy buildings | 000units | 000units
DMD | R-BLD_Att-N1 | Residential Building Attached - New Nearly zero-energy buildings | 000units | 000units
DMD | R-BLD_Det-N1 | Residential Building Detached - New Nearly zero-energy buildings | 000units | 000units
Note on I7: Author: As per PoTENCIA space cooling projections multiplied by Factor to account for dwelling size

## RSD_Heating
~FI_T
TechName | *TechDesc | Comm-IN | Comm-IN-A | Comm-OUT | CEFF | CEFF~2030 | CEFF~2040 | CEFF~2050 | CEFF~RSDSC_Apt | CEFF~RSDSC_Apt~2030 | CEFF~RSDSC_Apt~2040 | CEFF~RSDSC_Apt~2050 | CEFF~RSDWH_Apt | CEFF~RSDWH_Apt~2030 | CEFF~RSDWH_Apt~2040 | CEFF~RSDWH_Apt~2050 | Life | Life~2030 | INVCOST | INVCOST~2030 | INVCOST~2040 | INVCOST~2050 | FIXOM | VAROM | Share-I~UP~RSDSOL | Share-I~UP~RSDWOO | Share-I~UP~RSDGAS | Share-I~UP~RSDBGS | Share-I~UP~0 | Cap2Act | AF | Start | *Unit size
\I: Process code | Technology Description | Input commodity | Auxiliary Input Commodity | Output commodity | Thermal efficiency - UPD Tables used |  |  |  | Cooling efficiency |  |  |  | Water Heating efficiency |  |  |  | Technical life |  | Capex | [5 empty] | maximum fuel share | maximum fuel share | maximum fuel share | maximum fuel share | I/E rule | Capacity to Activity Factor | Annual availability factor |  |  |  | ~FI_Process
\I: Apartments | [34 empty] | Sets | TechName | TechDesc | Tact | Tcap | PrimaryCG | Vintage
\I: Units |  |  |  |  | % |  |  |  | % |  |  |  | % |  |  |  | years |  | k€/unit |  |  |  | k€/unit/yr | €/GJ | % | % | % |  |  | kUnit to PJ | % | year | kW/unit |  | *Process Set Membership | Technology Name | Technology Description | Activity Unit | Capacity Unit | Primary Commodity Group | Vintage Tracking
R-SH_Apt_KER_N1 | Residential Kerosene Heating Oil - New 1 SH | RSDKER |  | RSDSH_Apt-AB,RSDSH_Apt-C,RSDSH_Apt-D,RSDSH_Apt-E,RSDSH_Apt-F,RSDSH_Apt-G | 1 | 1 | 1 | 1 | [8 empty] | 20 |  | 3.627 | 3.627 | 3.627 | 3.627 | 0.12 | [6 empty] | 0.47304 |  | 2019 | 15 |  | PRE | R-SH_Apt_KER_N1 | Residential Kerosene Heating Oil - New 1 SH | PJ | GW |  | yes
R-SW_Apt_KER_N1 | Residential Kerosene Heating Oil - New 2 SH + WH | RSDKER |  | RSDSH_Apt-AB,RSDSH_Apt-C,RSDSH_Apt-D,RSDSH_Apt-E,RSDSH_Apt-F,RSDSH_Apt-G,RSDWH_Apt | 1 | 1 | 1 | 1 |  |  |  |  | 0.7 | 0.7 | 0.7 | 0.7 | 20 |  | 3.6576 | 3.6576 | 3.6576 | 3.6576 | 0.12 | [6 empty] | 0.56765 |  | 2019 | 18 |  |  | R-SW_Apt_KER_N1 | Residential Kerosene Heating Oil - New 2 SH + WH | PJ | GW |  | yes
R-SH_Apt_GAS_N1 | Residential Natural Gas Heating - New 1 SH | RSDBGS,RSDGAS |  | RSDSH_Apt-AB,RSDSH_Apt-C,RSDSH_Apt-D,RSDSH_Apt-E,RSDSH_Apt-F,RSDSH_Apt-G | 1 | 1 | 1 | 1 | [8 empty] | 22 |  | 2.79 | 2.79 | 2.79 | 2.79 | 0.12 | [6 empty] | 0.47304 |  | 2019 | 15 |  |  | R-SH_Apt_GAS_N1 | Residential Natural Gas Heating - New 1 SH | PJ | GW |  | yes
R-SW_Apt_GAS_N1 | Residential Natural Gas Heating - New 2 SH + WH | RSDBGS,RSDGAS |  | RSDSH_Apt-AB,RSDSH_Apt-C,RSDSH_Apt-D,RSDSH_Apt-E,RSDSH_Apt-F,RSDSH_Apt-G,RSDWH_Apt | 1 | 1 | 1 | 1 |  |  |  |  | 0.7 | 0.7 | 0.7 | 0.7 | 22 |  | 2.8135 | 2.8135 | 2.8135 | 2.8135 | 0.12 | [6 empty] | 0.56765 |  | 2019 | 18 |  |  | R-SW_Apt_GAS_N1 | Residential Natural Gas Heating - New 2 SH + WH | PJ | GW |  | yes
R-SH_Apt_LPG_N1 | Residential Liquid Petroleum Gas- New 1 SH | RSDLPG |  | RSDSH_Apt-AB,RSDSH_Apt-C,RSDSH_Apt-D,RSDSH_Apt-E,RSDSH_Apt-F,RSDSH_Apt-G | 1 | 1 | 1 | 1 | [8 empty] | 22 |  | 3.14 | 3.14 | 3.14 | 3.14 | 0.27 | [6 empty] | 0.47304 |  | 2019 | 15 |  |  | R-SH_Apt_LPG_N1 | Residential Liquid Petroleum Gas- New 1 SH | PJ | GW |  | yes
R-SW_Apt_LPG_N1 | Residential Liquid Petroleum Gas- New 2 SH + WH | RSDLPG |  | RSDSH_Apt-AB,RSDSH_Apt-C,RSDSH_Apt-D,RSDSH_Apt-E,RSDSH_Apt-F,RSDSH_Apt-G,RSDWH_Apt | 1 | 1 | 1 | 1 |  |  |  |  | 0.7 | 0.7 | 0.7 | 0.7 | 22 |  | 3.1635 | 3.1635 | 3.1635 | 3.1635 | 0.27 | [6 empty] | 0.56765 |  | 2019 | 18 |  |  | R-SW_Apt_LPG_N1 | Residential Liquid Petroleum Gas- New 2 SH + WH | PJ | GW |  | yes
R-SH_Apt_WOO_N1 | Residential Biomass Boiler - New 1 SH | RSDWOO |  | RSDSH_Apt-AB,RSDSH_Apt-C,RSDSH_Apt-D,RSDSH_Apt-E,RSDSH_Apt-F,RSDSH_Apt-G | 1 | 1 | 1 | 1 | [8 empty] | 20 |  | 6.25 | 6.25 | 6.875 | 6.875 | 0.25 | [6 empty] | 0.47304 |  | 2019 | 15 |  |  | R-SH_Apt_WOO_N1 | Residential Biomass Boiler - New 1 SH | PJ | GW |  | yes
R-SW_Apt_WOO_N1 | Residential Biomass Boiler - New 2 SH + WH | RSDWOO |  | RSDSH_Apt-AB,RSDSH_Apt-C,RSDSH_Apt-D,RSDSH_Apt-E,RSDSH_Apt-F,RSDSH_Apt-G,RSDWH_Apt | 1 | 1 | 1 | 1 |  |  |  |  | 0.7 | 0.7 | 0.7 | 0.7 | 20 |  | 6.6663 | 6.6663 | 7.407 | 7.407 | 0.25 | [6 empty] | 0.56765 |  | 2019 | 18 |  |  | R-SW_Apt_WOO_N1 | Residential Biomass Boiler - New 2 SH + WH | PJ | GW |  | yes
\I: Electrical Non-Heat Pump | [35 empty] | R-SH_Apt_ELC_N1 | Residential Electric Heater - New 1 SH | PJ | GW |  | yes
R-SH_Apt_ELC_N1 | Residential Electric Heater - New 1 SH | RSDELC |  | RSDSH_Apt-AB,RSDSH_Apt-C,RSDSH_Apt-D,RSDSH_Apt-E,RSDSH_Apt-F,RSDSH_Apt-G | 1 | 1 | 1 | 1 | [8 empty] | 20 |  | 3.9174 | 3.9174 | 3.9174 | 3.9174 | 0.05 | [6 empty] | 0.47304 |  | 2019 | 15 |  |  | R-SH_Apt_ELC_HPN1 | Residential Electric Heat Pump - Air to Air - SH | PJ | GW |  | yes
\I: Electrical Heat Pumps | [35 empty] | R-HC_Apt_ELC_HPN1 | Residential Electric Heat Pump - Air to Air - SH + SC | PJ | GW |  | yes
R-SH_Apt_ELC_HPN1 | Residential Electric Heat Pump - Air to Air - SH | RSDELC | RSDAHT | RSDSH_Apt-AB,RSDSH_Apt-C,RSDSH_Apt-D,RSDSH_Apt-E,RSDSH_Apt-F,RSDSH_Apt-G | 1 | 1.0667 | 1.2333 | 1.3333 | [8 empty] | 20 |  | 2.1282 | 2.0314 | 1.838 | 1.7412 | 0.034 | [6 empty] | 0.15768 |  | 2100 | 5 |  |  | R-SH_Apt_ELC_HPN2-AB | Residential Electric Heat Pump - Air to Water - SH - AB rated dwelling | PJ | GW |  | yes
R-HC_Apt_ELC_HPN1 | Residential Electric Heat Pump - Air to Air - SH + SC | RSDELC | RSDAHT | RSDSH_Apt-AB,RSDSH_Apt-C,RSDSH_Apt-D,RSDSH_Apt-E,RSDSH_Apt-F,RSDSH_Apt-G,RSDSC_Apt | 1 | 1.0667 | 1.2333 | 1.3333 | 1 | 1.0667 | 1.2333 | 1.3333 |  |  |  |  | 20 |  | 2.1461 | 2.0486 | 1.8535 | 1.7559 | 0.034 | [6 empty] | 0.15768 |  | 2100 | 5 |  |  | R-SH_Apt_ELC_HPN2-C | Residential Electric Heat Pump - Air to Water - SH - C rated dwelling | PJ | GW |  | yes
R-SH_Apt_ELC_HPN2-AB | Residential Electric Heat Pump - Air to Water - SH - AB rated dwelling | RSDELC | RSDAHT | RSDSH_Apt-AB | 1 | 1.1 | 1.2333 | 1.3333 | [8 empty] | 20 |  | 9.1054 | 9.1054 | 8.1949 | 8.1949 | 0.15 | [6 empty] | 0.15768 |  | 2019 | 5 |  |  | R-SH_Apt_ELC_HPN2-D | Residential Electric Heat Pump - Air to Water - SH - D rated dwelling | PJ | GW |  | yes
R-SH_Apt_ELC_HPN2-C | Residential Electric Heat Pump - Air to Water - SH - C rated dwelling | RSDELC | RSDAHT | RSDSH_Apt-C | 1 | 1.1 | 1.2333 | 1.3333 | [8 empty] | 20 |  | 9.1054 | 9.1054 | 8.1949 | 8.1949 | 0.15 | [6 empty] | 0.15768 |  | 2019 | 5 |  |  | R-SH_Apt_ELC_HPN2-E | Residential Electric Heat Pump - Air to Water - SH - E rated dwelling | PJ | GW |  | yes
R-SH_Apt_ELC_HPN2-D | Residential Electric Heat Pump - Air to Water - SH - D rated dwelling | RSDELC | RSDAHT | RSDSH_Apt-D | 1 | 1.1 | 1.2333 | 1.3333 | [8 empty] | 20 |  | 9.1054 | 9.1054 | 8.1949 | 8.1949 | 0.15 | [6 empty] | 0.15768 |  | 2019 | 5 |  |  | R-SH_Apt_ELC_HPN2-F | Residential Electric Heat Pump - Air to Water - SH - F rated dwelling | PJ | GW |  | yes
R-SH_Apt_ELC_HPN2-E | Residential Electric Heat Pump - Air to Water - SH - E rated dwelling | RSDELC | RSDAHT | RSDSH_Apt-E | 0.85285 | 0.93814 | 1.0519 | 1.1371 | [8 empty] | 20 |  | 10.3654 | 10.3654 | 9.4549 | 9.4549 | 0.15 | [6 empty] | 0.15768 |  | 2019 | 5 |  |  | R-SH_Apt_ELC_HPN2-G | Residential Electric Heat Pump - Air to Water - SH - G rated dwelling | PJ | GW |  | yes
R-SH_Apt_ELC_HPN2-F | Residential Electric Heat Pump - Air to Water - SH - F rated dwelling | RSDELC | RSDAHT | RSDSH_Apt-F | 0.77928 | 0.85721 | 0.96111 | 1.039 | [8 empty] | 20 |  | 10.5229 | 10.5229 | 9.6124 | 9.6124 | 0.15 | [6 empty] | 0.15768 |  | 2019 | 5 |  |  | R-SW_Apt_ELC_HPN1-AB | Residential Electric Heat Pump - Air to Water - SH + WH - AB rated dwelling | PJ | GW |  | yes
R-SH_Apt_ELC_HPN2-G | Residential Electric Heat Pump - Air to Water - SH - G rated dwelling | RSDELC | RSDAHT | RSDSH_Apt-G | 0.70571 | 0.77628 | 0.87037 | 0.94094 | [8 empty] | 20 |  | 10.6804 | 10.6804 | 9.7699 | 9.7699 | 0.15 | [6 empty] | 0.15768 |  | 2019 | 5 |  |  | R-SW_Apt_ELC_HPN1-C | Residential Electric Heat Pump - Air to Water - SH + WH - C rated dwelling | PJ | GW |  | yes
R-SW_Apt_ELC_HPN1-AB | Residential Electric Heat Pump - Air to Water - SH + WH - AB rated dwelling | RSDELC | RSDAHT,RSDAHT2 | RSDSH_Apt-AB,RSDWH_Apt | 1 | 1.1 | 1.2333 | 1.3333 |  |  |  |  | 0.7 | 0.77 | 0.86333 | 0.93333 | 20 |  | 9.7934 | 9.7934 | 8.814 | 8.814 | 0.15 | [6 empty] | 0.18922 |  | 2019 | 6 |  |  | R-SW_Apt_ELC_HPN1-D | Residential Electric Heat Pump - Air to Water - SH + WH - D rated dwelling | PJ | GW |  | yes
R-SW_Apt_ELC_HPN1-C | Residential Electric Heat Pump - Air to Water - SH + WH - C rated dwelling | RSDELC | RSDAHT,RSDAHT2 | RSDSH_Apt-C,RSDWH_Apt | 1 | 1.1 | 1.2333 | 1.3333 |  |  |  |  | 0.7 | 0.77 | 0.86333 | 0.93333 | 20 |  | 9.7934 | 9.7934 | 8.814 | 8.814 | 0.15 | [6 empty] | 0.18922 |  | 2019 | 6 |  |  | R-SW_Apt_ELC_HPN1-E | Residential Electric Heat Pump - Air to Water - SH + WH - E rated dwelling | PJ | GW |  | yes
R-SW_Apt_ELC_HPN1-D | Residential Electric Heat Pump - Air to Water - SH + WH - D rated dwelling | RSDELC | RSDAHT,RSDAHT2 | RSDSH_Apt-D,RSDWH_Apt | 1 | 1.1 | 1.2333 | 1.3333 |  |  |  |  | 0.7 | 0.77 | 0.86333 | 0.93333 | 20 |  | 9.7934 | 9.7934 | 8.814 | 8.814 | 0.15 | [6 empty] | 0.18922 |  | 2019 | 6 |  |  | R-SW_Apt_ELC_HPN1-F | Residential Electric Heat Pump - Air to Water - SH + WH - F rated dwelling | PJ | GW |  | yes
R-SW_Apt_ELC_HPN1-E | Residential Electric Heat Pump - Air to Water - SH + WH - E rated dwelling | RSDELC | RSDAHT,RSDAHT2 | RSDSH_Apt-E,RSDWH_Apt | 0.85285 | 0.93814 | 1.0519 | 1.1371 |  |  |  |  | 0.597 | 0.6567 | 0.7363 | 0.796 | 20 |  | 11.0534 | 11.0534 | 10.074 | 10.074 | 0.15 | [6 empty] | 0.18922 |  | 2019 | 6 |  |  | R-SW_Apt_ELC_HPN1-G | Residential Electric Heat Pump - Air to Water - SH + WH - G rated dwelling | PJ | GW |  | yes
R-SW_Apt_ELC_HPN1-F | Residential Electric Heat Pump - Air to Water - SH + WH - F rated dwelling | RSDELC | RSDAHT,RSDAHT2 | RSDSH_Apt-F,RSDWH_Apt | 0.77928 | 0.85721 | 0.96111 | 1.039 |  |  |  |  | 0.5455 | 0.60005 | 0.67278 | 0.72733 | 20 |  | 11.2109 | 11.2109 | 10.2315 | 10.2315 | 0.15 | [6 empty] | 0.18922 |  | 2019 | 6 |  |  | R-SH_Apt_ELC_HPN3-AB | Residential Electric Heat Pump - Ground to Water - SH - AB rated dwelling | PJ | GW |  | yes
R-SW_Apt_ELC_HPN1-G | Residential Electric Heat Pump - Air to Water - SH + WH - G rated dwelling | RSDELC | RSDAHT,RSDAHT2 | RSDSH_Apt-G,RSDWH_Apt | 0.70571 | 0.77628 | 0.87037 | 0.94094 |  |  |  |  | 0.49399 | 0.54339 | 0.60926 | 0.65866 | 20 |  | 11.3684 | 11.3684 | 10.389 | 10.389 | 0.15 | [6 empty] | 0.18922 |  | 2019 | 6 |  |  | R-SH_Apt_ELC_HPN3-C | Residential Electric Heat Pump - Ground to Water - SH - C rated dwelling | PJ | GW |  | yes
R-SH_Apt_ELC_HPN3-AB | Residential Electric Heat Pump - Ground to Water - SH - AB rated dwelling | RSDELC | RSDAHT | RSDSH_Apt-AB | 1.1 | 1.1667 | 1.3333 | 1.5 | [8 empty] | 20 |  | 12.7314 | 11.7521 | 10.7727 | 10.7727 | 0.2 | [6 empty] | 0.15768 |  | 2019 | 5 |  |  | R-SH_Apt_ELC_HPN3-D | Residential Electric Heat Pump - Ground to Water - SH - D rated dwelling | PJ | GW |  | yes
R-SH_Apt_ELC_HPN3-C | Residential Electric Heat Pump - Ground to Water - SH - C rated dwelling | RSDELC | RSDAHT | RSDSH_Apt-C | 1.1 | 1.1667 | 1.3333 | 1.5 | [8 empty] | 20 |  | 12.7314 | 11.7521 | 10.7727 | 10.7727 | 0.2 | [6 empty] | 0.15768 |  | 2019 | 5 |  |  | R-SH_Apt_ELC_HPN3-E | Residential Electric Heat Pump - Ground to Water - SH - E rated dwelling | PJ | GW |  | yes
R-SH_Apt_ELC_HPN3-D | Residential Electric Heat Pump - Ground to Water - SH - D rated dwelling | RSDELC | RSDAHT | RSDSH_Apt-D | 1.1 | 1.1667 | 1.3333 | 1.5 | [8 empty] | 20 |  | 12.7314 | 11.7521 | 10.7727 | 10.7727 | 0.2 | [6 empty] | 0.15768 |  | 2019 | 5 |  |  | R-SH_Apt_ELC_HPN3-F | Residential Electric Heat Pump - Ground to Water - SH - F rated dwelling | PJ | GW |  | yes
R-SH_Apt_ELC_HPN3-E | Residential Electric Heat Pump - Ground to Water - SH - E rated dwelling | RSDELC | RSDAHT | RSDSH_Apt-E | 0.85285 | 0.93814 | 1.0519 | 1.1371 | [8 empty] | 20 |  | 13.9914 | 13.0121 | 12.0327 | 12.0327 | 0.2 | [6 empty] | 0.15768 |  | 2019 | 5 |  |  | R-SH_Apt_ELC_HPN3-G | Residential Electric Heat Pump - Ground to Water - SH - G rated dwelling | PJ | GW |  | yes
R-SH_Apt_ELC_HPN3-F | Residential Electric Heat Pump - Ground to Water - SH - F rated dwelling | RSDELC | RSDAHT | RSDSH_Apt-F | 0.77928 | 0.85721 | 0.96111 | 1.039 | [8 empty] | 20 |  | 14.1489 | 13.1696 | 12.1902 | 12.1902 | 0.2 | [6 empty] | 0.15768 |  | 2019 | 5 |  |  | R-HC_Apt_ELC_HPN2-AB | Residential Electric Heat Pump - Ground to Water - SH + SC - AB rated dwelling | PJ | GW |  | yes
R-SH_Apt_ELC_HPN3-G | Residential Electric Heat Pump - Ground to Water - SH - G rated dwelling | RSDELC | RSDAHT | RSDSH_Apt-G | 0.70571 | 0.77628 | 0.87037 | 0.94094 | [8 empty] | 20 |  | 14.3064 | 13.3271 | 12.3477 | 12.3477 | 0.2 | [6 empty] | 0.15768 |  | 2019 | 5 |  |  | R-HC_Apt_ELC_HPN2-C | Residential Electric Heat Pump - Ground to Water - SH + SC - C rated dwelling | PJ | GW |  | yes
R-HC_Apt_ELC_HPN2-AB | Residential Electric Heat Pump - Ground to Water - SH + SC - AB rated dwelling | RSDELC | RSDAHT | RSDSH_Apt-AB,RSDSC_Apt | 1.1 | 1.1667 | 1.3333 | 1.5 | 1 | 1.1667 | 1.3333 | 1.5 |  |  |  |  | 20 |  | 14.0045 | 12.9273 | 11.85 | 11.85 | 0.2 | [6 empty] | 0.15768 |  | 2019 | 5 |  |  | R-HC_Apt_ELC_HPN2-D | Residential Electric Heat Pump - Ground to Water - SH + SC - D rated dwelling | PJ | GW |  | yes
R-HC_Apt_ELC_HPN2-C | Residential Electric Heat Pump - Ground to Water - SH + SC - C rated dwelling | RSDELC | RSDAHT | RSDSH_Apt-C,RSDSC_Apt | 1.1 | 1.1667 | 1.3333 | 1.5 | 1 | 1.1667 | 1.3333 | 1.5 |  |  |  |  | 20 |  | 14.0045 | 12.9273 | 11.85 | 11.85 | 0.2 | [6 empty] | 0.15768 |  | 2019 | 5 |  |  | R-HC_Apt_ELC_HPN2-E | Residential Electric Heat Pump - Ground to Water - SH + SC - E rated dwelling | PJ | GW |  | yes
R-HC_Apt_ELC_HPN2-D | Residential Electric Heat Pump - Ground to Water - SH + SC - D rated dwelling | RSDELC | RSDAHT | RSDSH_Apt-D,RSDSC_Apt | 1.1 | 1.1667 | 1.3333 | 1.5 | 1 | 1.1667 | 1.3333 | 1.5 |  |  |  |  | 20 |  | 14.0045 | 12.9273 | 11.85 | 11.85 | 0.2 | [6 empty] | 0.15768 |  | 2019 | 5 |  |  | R-HC_Apt_ELC_HPN2-F | Residential Electric Heat Pump - Ground to Water - SH + SC - F rated dwelling | PJ | GW |  | yes
R-HC_Apt_ELC_HPN2-E | Residential Electric Heat Pump - Ground to Water - SH + SC - E rated dwelling | RSDELC | RSDAHT | RSDSH_Apt-E,RSDSC_Apt | 0.85285 | 0.93814 | 1.0519 | 1.1371 | 0.85285 | 0.93814 | 1.0519 | 1.1371 |  |  |  |  | 20 |  | 15.3905 | 14.3133 | 13.236 | 13.236 | 0.2 | [6 empty] | 0.15768 |  | 2019 | 5 |  |  | R-HC_Apt_ELC_HPN2-G | Residential Electric Heat Pump - Ground to Water - SH + SC - G rated dwelling | PJ | GW |  | yes
R-HC_Apt_ELC_HPN2-F | Residential Electric Heat Pump - Ground to Water - SH + SC - F rated dwelling | RSDELC | RSDAHT | RSDSH_Apt-F,RSDSC_Apt | 0.77928 | 0.85721 | 0.96111 | 1.039 | 0.77928 | 0.85721 | 0.96111 | 1.039 |  |  |  |  | 20 |  | 15.5638 | 14.4865 | 13.4093 | 13.4093 | 0.2 | [6 empty] | 0.15768 |  | 2019 | 5 |  |  | R-SW_Apt_GAS_HPN1 | Residential Gas Absorption Heat Pump - Air to Water - SH + WH | PJ | GW |  | yes
R-HC_Apt_ELC_HPN2-G | Residential Electric Heat Pump - Ground to Water - SH + SC - G rated dwelling | RSDELC | RSDAHT | RSDSH_Apt-G,RSDSC_Apt | 0.70571 | 0.77628 | 0.87037 | 0.94094 | 0.70571 | 0.77628 | 0.87037 | 0.94094 |  |  |  |  | 20 |  | 15.737 | 14.6598 | 13.5825 | 13.5825 | 0.2 | [6 empty] | 0.15768 |  | 2019 | 5 |  |  | R-SW_Apt_GAS_HPN2 | Residential Gas Engine Heat Pump - Air to Water - SH + WH | PJ | GW |  | yes
\I: Gas Heat Pumps | [35 empty] | R-SW_Apt_GAS_HHPN1 | Residential Gas Hybrid Heat Pump - Air to Water - SH + WH | PJ | GW |  | yes
R-SW_Apt_GAS_HPN1 | Residential Gas Absorption Heat Pump - Air to Water - SH + WH | RSDBGS,RSDGAS | RSDAHT,RSDAHT2 | RSDSH_Apt-AB,RSDSH_Apt-C,RSDSH_Apt-D,RSDSH_Apt-E,RSDSH_Apt-F,RSDSH_Apt-G,RSDWH_Apt | 1.6667 | 1.7901 | 2.0988 | 2.0988 |  |  |  |  | 1.1667 | 1.2531 | 1.4691 | 1.4691 | 20 |  | 14.3954 | 13.4726 | 11.627 | 11.627 | 0.235 | [6 empty] | 0.56765 |  | 2019 | 18 |  |  | R-SW_Apt_HET_N1 | Residential District Heating Centralized - SH + WH | PJ | GW |  | yes
R-SW_Apt_GAS_HPN2 | Residential Gas Engine Heat Pump - Air to Water - SH + WH | RSDBGS,RSDGAS | RSDAHT,RSDAHT2 | RSDSH_Apt-AB,RSDSH_Apt-C,RSDSH_Apt-D,RSDSH_Apt-E,RSDSH_Apt-F,RSDSH_Apt-G,RSDWH_Apt | 1.6667 | 1.7222 | 1.7222 | 1.7778 |  |  |  |  | 1.1667 | 1.2056 | 1.2056 | 1.2444 | 15 |  | 43.832 | 43.832 | 43.832 | 43.832 | 0.235 | [6 empty] | 0.56765 |  | 2019 | 18 |  |  | R-SW_Apt_HET_N2 | Residential District Heating Decentralized - SH + WH | PJ | GW |  | yes
\I: Hybrid Heat Pumps | [35 empty] | R-WH_Apt_ELC_N1 | Residential Electric Water Heater | PJ | GW |  | yes
R-SW_Apt_GAS_HHPN1 | Residential Gas Hybrid Heat Pump - Air to Water - SH + WH | RSDELC,RSDBGS,RSDGAS | RSDAHT,RSDAHT2 | RSDSH_Apt-AB,RSDSH_Apt-C,RSDSH_Apt-D,RSDSH_Apt-E,RSDSH_Apt-F,RSDSH_Apt-G,RSDWH_Apt | 3.155 | 3.495 | 3.75 | 3.75 |  |  |  |  | 2.2085 | 2.4465 | 2.625 | 2.625 | 20 |  | 10.0855 | 10.0855 | 9.3021 | 9.3021 | 0.308 |  |  |  | 35% | 35% | 5 | 0.32167 |  | 2019 | 10.2 |  |  | R-WH_Apt_SOL_N1 | Residential Solar Water Heater | PJ | GW |  | yes
\I: District Heating | [18 empty] | \ | [16 empty] | R-SC_Apt_ELC_N1 | Room Residential Electric Air Conditioning | PJ | GW |  | yes
R-SW_Apt_HET_N1 | Residential District Heating Centralized - SH + WH | RSDHET |  | RSDSH_Apt-AB,RSDSH_Apt-C,RSDSH_Apt-D,RSDSH_Apt-E,RSDSH_Apt-F,RSDSH_Apt-G,RSDWH_Apt | 1 | 1 | 1 | 1 |  |  |  |  | 1 | 1 | 1 | 1 | 20 |  | 2.6556 | 2.6556 | 2.6556 | 2.6556 | 0.15 | [6 empty] | 0.56765 |  | 2019 | 18 |  |  | R-SC_Apt_ELC_N2 | Centralized Residential Electric Air Conditioning | PJ | GW |  | yes
R-SW_Apt_HET_N2 | Residential District Heating Decentralized - SH + WH | RSDHET |  | RSDSH_Apt-AB,RSDSH_Apt-C,RSDSH_Apt-D,RSDSH_Apt-E,RSDSH_Apt-F,RSDSH_Apt-G,RSDWH_Apt | 1 | 1 | 1 | 1 |  |  |  |  | 1 | 1 | 1 | 1 | 20 |  | 2.6556 | 2.6556 | 2.6556 | 2.6556 | 0.15 | [6 empty] | 0.56765 |  | 2019 | 18
\I: Water Heat Only
R-WH_Apt_ELC_N1 | Residential Electric Water Heater | RSDELC |  | RSDWH_Apt | [8 empty] | 1 | 1 | 1 | 1 | 30 |  | 3.6879 | 3.6879 | 3.6879 | 3.6879 | 0.05 | [6 empty] | 0.15768 |  | 2019 | 5
R-WH_Apt_SOL_N1 | Residential Solar Water Heater | RSDSOL |  | RSDWH_Apt | [8 empty] | 1 | 1 | 1 | 1 | 25 | 30 | 4.9786 | 4.7021 | 4.2411 | 3.4113 | 0.062 | [6 empty] | 0.15768 |  | 2019 | 5
\I: Air Cooling Only
R-SC_Apt_ELC_N1 | Room Residential Electric Air Conditioning | RSDELC |  | RSDSC_Apt |  |  |  |  | 1 | 1.0667 | 1.2333 | 1.3333 |  |  |  |  | 20 |  | 1.8397 | 1.756 | 1.5888 | 1.5052 | 0.034 | [6 empty] | 0.15768 |  | 2019 | 5
R-SC_Apt_ELC_N2 | Centralized Residential Electric Air Conditioning | RSDELC |  | RSDSC_Apt |  |  |  |  | 1 | 1.0333 | 1.1333 | 1.1667 |  |  |  |  | 20 |  | 1.875 | 1.7812 | 1.5938 | 1.5 | 0.29444 | [6 empty] | 0.15768 |  | 2019 | 5 |  | ~FI_COMM
[35 empty] | Csets | CommName | CommDesc | Unit | LimType | CTSLvl | PeakTS | Ctype
[35 empty] | * Set | Commodity Name | Commodity Description | Unit | Sense of the Balance EQ | Timeslice Level | Peak Monitoring | Electricity Indicator
[5 empty] | ~FI_T | [29 empty] | NRG | RSDAHT2 | Ambient Heat to Residential Water | PJ
TechName | *TechDesc | Comm-IN | Comm-IN-A | Comm-OUT | CEFF | CEFF~2030 | CEFF~2040 | CEFF~2050 | CEFF~RSDSC_Att | CEFF~RSDSC_Att~2030 | CEFF~RSDSC_Att~2040 | CEFF~RSDSC_Att~2050 | CEFF~RSDWH_Att | CEFF~RSDWH_Att~2030 | CEFF~RSDWH_Att~2040 | CEFF~RSDWH_Att~2050 | Life | Life~2030 | INVCOST | INVCOST~2030 | INVCOST~2040 | INVCOST~2050 | FIXOM | VAROM | Share-I~UP~RSDSOL | Share-I~UP~RSDWOO | Share-I~UP~RSDGAS | Share-I~UP~RSDBGS | Share-I~UP~0 | Cap2Act | AF | Start | *Unit size
*Process code | Technology Description | Input commodity | Auxiliary Input Commodity | Output commodity | Thermal efficiency |  |  |  | Cooling efficiency |  |  |  | Water Heating efficiency |  |  |  | Technical life |  | Capex | [5 empty] | maximum fuel share | maximum fuel share | maximum fuel share | maximum fuel share | I/E rule | Capacity to Activity Factor | Annual availability factor |  |  |  | ~FI_Process
\I: Attached | [34 empty] | Sets | TechName | TechDesc | Tact | Tcap | PrimaryCG | Vintage
\I: Units |  |  |  |  | % |  |  |  | % |  |  |  | % |  |  |  | years |  | k€/unit |  |  |  | k€/unit/yr | €/GJ | % | % | % |  |  | kUnit to PJ | % | year | kW/unit |  | *Process Set Membership | Technology Name | Technology Description | Activity Unit | Capacity Unit | Primary Commodity Group | Vintage Tracking
R-SH_Att_KER_N1 | Residential Kerosene Heating Oil - New 1 SH | RSDKER |  | RSDSH_Att-AB,RSDSH_Att-C,RSDSH_Att-D,RSDSH_Att-E,RSDSH_Att-F,RSDSH_Att-G | 1 | 1 | 1 | 1 | [8 empty] | 20 |  | 4.225 | 4.225 | 4.225 | 4.225 | 0.12 | [6 empty] | 0.63072 |  | 2019 | 20 |  | PRE | R-SH_Att_KER_N1 | Residential Kerosene Heating Oil - New 1 SH | PJ | GW |  | yes
R-SW_Att_KER_N1 | Residential Kerosene Heating Oil - New 2 SH + WH | RSDKER |  | RSDSH_Att-AB,RSDSH_Att-C,RSDSH_Att-D,RSDSH_Att-E,RSDSH_Att-F,RSDSH_Att-G,RSDWH_Att | 1 | 1 | 1 | 1 |  |  |  |  | 0.7 | 0.7 | 0.7 | 0.7 | 20 |  | 4.2774 | 4.2774 | 4.2774 | 4.2774 | 0.12 | [6 empty] | 0.7884 |  | 2019 | 25 |  |  | R-SW_Att_KER_N1 | Residential Kerosene Heating Oil - New 2 SH + WH | PJ | GW |  | yes
R-SW_Att_KER_N2 | Residential Kerosene Heating Oil - New 3 SH+WH + Solar | RSDSOL,RSDKER |  | RSDSH_Att-AB,RSDSH_Att-C,RSDSH_Att-D,RSDSH_Att-E,RSDSH_Att-F,RSDSH_Att-G,RSDWH_Att | 1 | 1 | 1 | 1 |  |  |  |  | 0.7 | 0.7 | 0.7 | 0.7 | 20 |  | 9.0811 | 8.8541 | 8.4757 | 7.7946 | 0.2656 |  | 25% |  |  |  | 5 | 0.7884 |  | 2019 | 25 |  |  | R-SW_Att_KER_N2 | Residential Kerosene Heating Oil - New 3 SH+WH + Solar | PJ | GW |  | yes
R-SW_Att_KER_N3 | Residential Kerosene Heating Oil - New 3 SH+WH + Wood Stove | RSDWOO,RSDKER |  | RSDSH_Att-AB,RSDSH_Att-C,RSDSH_Att-D,RSDSH_Att-E,RSDSH_Att-F,RSDSH_Att-G,RSDWH_Att | 1 | 1.025 | 1.025 | 1.025 |  |  |  |  | 0.7 | 0.7175 | 0.7175 | 0.7175 | 20 |  | 10.1027 | 10.1027 | 10.6703 | 10.6703 | 0.2368 |  |  | 47% |  |  | 5 | 0.7884 |  | 2019 | 25 |  |  | R-SW_Att_KER_N3 | Residential Kerosene Heating Oil - New 3 SH+WH + Wood Stove | PJ | GW
R-SH_Att_GAS_N1 | Residential Natural Gas Heating - New 1 SH | RSDBGS,RSDGAS |  | RSDSH_Att-AB,RSDSH_Att-C,RSDSH_Att-D,RSDSH_Att-E,RSDSH_Att-F,RSDSH_Att-G | 1 | 1 | 1 | 1 | [8 empty] | 20 |  | 3.25 | 3.25 | 3.25 | 3.25 | 0.12 | [6 empty] | 0.63072 |  | 2019 | 20 |  |  | R-SH_Att_GAS_N1 | Residential Natural Gas Heating - New 1 SH | PJ | GW |  | yes
R-SW_Att_GAS_N1 | Residential Natural Gas Heating - New 2 SH + WH | RSDBGS,RSDGAS |  | RSDSH_Att-AB,RSDSH_Att-C,RSDSH_Att-D,RSDSH_Att-E,RSDSH_Att-F,RSDSH_Att-G,RSDWH_Att | 1 | 1 | 1 | 1 |  |  |  |  | 0.7 | 0.7 | 0.7 | 0.7 | 20 |  | 3.2903 | 3.2903 | 3.2903 | 3.2903 | 0.12 | [6 empty] | 0.7884 |  | 2019 | 25 |  |  | R-SW_Att_GAS_N1 | Residential Natural Gas Heating - New 2 SH + WH | PJ | GW |  | yes
R-SW_Att_GAS_N2 | Residential Natural Gas Heating - New 3 SH + WH + Solar | RSDSOL,RSDBGS,RSDGAS |  | RSDSH_Att-AB,RSDSH_Att-C,RSDSH_Att-D,RSDSH_Att-E,RSDSH_Att-F,RSDSH_Att-G,RSDWH_Att | 1 | 1 | 1 | 1 |  |  |  |  | 0.7 | 0.7 | 0.7 | 0.7 | 20 |  | 12.75 | 12.3484 | 11.679 | 10.353 | 0.19 |  | 25% |  |  |  | 5 | 0.7884 |  | 2019 | 25 |  |  | R-SW_Att_GAS_N2 | Residential Natural Gas Heating - New 3 SH + WH + Solar | PJ | GW |  | yes
R-SW_Att_GAS_N3 | Residential Natural Gas Heating - New 4 SH + WH + Wood Stove | RSDWOO,RSDBGS,RSDGAS |  | RSDSH_Att-AB,RSDSH_Att-C,RSDSH_Att-D,RSDSH_Att-E,RSDSH_Att-F,RSDSH_Att-G,RSDWH_Att | 1 | 1.025 | 1.025 | 1.025 |  |  |  |  | 0.7 | 0.7175 | 0.7175 | 0.7175 | 20 |  | 8.7066 | 8.7066 | 9.314 | 9.314 | 0.2088 |  |  | 47% |  |  | 5 | 0.7884 |  | 2019 | 25 |  |  | R-SW_Att_GAS_N3 | Residential Natural Gas Heating - New 4 SH + WH + Wood Stove | PJ | GW |  | yes
R-SH_Att_LPG_N1 | Residential Liquid Petroleum Gas- New 1 SH | RSDLPG |  | RSDSH_Att-AB,RSDSH_Att-C,RSDSH_Att-D,RSDSH_Att-E,RSDSH_Att-F,RSDSH_Att-G | 1 | 1 | 1 | 1 | [8 empty] | 20 |  | 3.55 | 3.55 | 3.55 | 3.55 | 0.27 | [6 empty] | 0.63072 |  | 2019 | 20 |  |  | R-SH_Att_LPG_N1 | Residential Liquid Petroleum Gas- New 1 SH | PJ | GW |  | yes
R-SW_Att_LPG_N1 | Residential Liquid Petroleum Gas- New 2 SH + WH | RSDLPG |  | RSDSH_Att-AB,RSDSH_Att-C,RSDSH_Att-D,RSDSH_Att-E,RSDSH_Att-F,RSDSH_Att-G,RSDWH_Att | 1 | 1 | 1 | 1 |  |  |  |  | 0.7 | 0.7 | 0.7 | 0.7 | 20 |  | 3.5903 | 3.5903 | 3.5903 | 3.5903 | 0.27 | [6 empty] | 0.7884 |  | 2019 | 25 |  |  | R-SW_Att_LPG_N1 | Residential Liquid Petroleum Gas- New 2 SH + WH | PJ | GW |  | yes
R-SH_Att_WOO_N1 | Residential Biomass Boiler - New 1 SH | RSDWOO |  | RSDSH_Att-AB,RSDSH_Att-C,RSDSH_Att-D,RSDSH_Att-E,RSDSH_Att-F,RSDSH_Att-G | 1 | 1 | 1 | 1 | [8 empty] | 20 |  | 20.48 | 19.8199 | 18.736 | 16.7547 | 0.25 | [6 empty] | 0.63072 |  | 2019 | 20 |  |  | R-SH_Att_WOO_N1 | Residential Biomass Boiler - New 1 SH | PJ | GW |  | yes
R-SW_Att_WOO_N1 | Residential Biomass Boiler - New 2 SH + WH | RSDWOO |  | RSDSH_Att-AB,RSDSH_Att-C,RSDSH_Att-D,RSDSH_Att-E,RSDSH_Att-F,RSDSH_Att-G,RSDWH_Att | 1 | 1 | 1 | 1 |  |  |  |  | 0.7 | 0.7 | 0.7 | 0.7 | 20 |  | 20.7339 | 20.0656 | 18.9683 | 16.9624 | 0.25 | [6 empty] | 0.7884 |  | 2019 | 25 |  |  | R-SW_Att_WOO_N1 | Residential Biomass Boiler - New 2 SH + WH | PJ | GW |  | yes
R-SH_Att_FPL_N1 | Residential Stove New 1 - SH | RSDCOA,RSDPEA,RSDWOO |  | RSDSH_Att-AB,RSDSH_Att-C,RSDSH_Att-D,RSDSH_Att-E,RSDSH_Att-F,RSDSH_Att-G | 0.55 | 0.55 | 0.55 | 0.55 | [8 empty] | 20 |  | 2.4293 | 2.4293 | 3.2703 | 3.2703 | 0.12 | [6 empty] | 0.63072 |  | 2019 | 20 |  |  | R-SH_Att_FPL_N1 | Residential Stove New 1 - SH | PJ | GW
R-SW_Att_FPL_N1 | Residential Stove with back boiler New 1 - SH +WH | RSDCOA,RSDPEA,RSDWOO |  | RSDSH_Att-AB,RSDSH_Att-C,RSDSH_Att-D,RSDSH_Att-E,RSDSH_Att-F,RSDSH_Att-G,RSDWH_Att | 0.55 | 0.55 | 0.55 | 0.55 |  |  |  |  | 0.385 | 0.385 | 0.385 | 0.385 | 20 |  | 2.4595 | 2.4595 | 3.3108 | 3.3108 | 0.12 | [6 empty] | 0.63072 |  | 2019 | 20 |  |  | R-SW_Att_FPL_N1 | Residential Stove with back boiler New 1 - SH +WH | PJ | GW
R-SH_Att_HVO_N1 | Residential Hydrotreated vegetable oil - New 1 SH | RSDBDL |  | RSDSH_Att-AB,RSDSH_Att-C,RSDSH_Att-D,RSDSH_Att-E,RSDSH_Att-F,RSDSH_Att-G | 0.82 | 0.82 | 0.82 | 0.82 | [8 empty] | 20 |  | 4.225 | 4.225 | 4.225 | 4.225 | 0.12 | [6 empty] | 0.63072 |  | 2019 | 20 |  |  | R-SH_Att_HVO_N1 | Residential Hydrotreated vegetable oil - New 1 SH | PJ | GW |  | yes
R-SW_Att_HVO_N1 | Residential Hydrotreated vegetable oil - New 1 SH + WH | RSDBDL |  | RSDSH_Att-AB,RSDSH_Att-C,RSDSH_Att-D,RSDSH_Att-E,RSDSH_Att-F,RSDSH_Att-G,RSDWH_Att | 0.82 | 0.82 | 0.82 | 0.82 |  |  |  |  | 0.574 | 0.574 | 0.574 | 0.574 | 20 |  | 4.2774 | 4.2774 | 4.2774 | 4.2774 | 0.12 | [6 empty] | 0.7884 |  | 2019 | 25 |  |  | R-SW_Att_HVO_N1 | Residential Hydrotreated vegetable oil - New 1 SH + WH | PJ | GW |  | yes
\I: Electrical Non-Heat Pump | [35 empty] | R-SH_Att_ELC_N1 | Residential Electric Heater - New 1 SH | PJ | GW |  | yes
R-SH_Att_ELC_N1 | Residential Electric Heater - New 1 SH | RSDELC |  | RSDSH_Att-AB,RSDSH_Att-C,RSDSH_Att-D,RSDSH_Att-E,RSDSH_Att-F,RSDSH_Att-G | 1 | 1 | 1 | 1 | [8 empty] | 20 |  | 4.0496 | 4.0496 | 4.0496 | 4.0496 | 0.05 | [6 empty] | 0.63072 |  | 2019 | 20 |  |  | R-SH_Att_ELC_HPN1 | Residential Electric Heat Pump - Air to Air - SH | PJ | GW |  | yes
\I: Electrical Heat Pumps | [35 empty] | R-HC_Att_ELC_HPN1 | Residential Electric Heat Pump - Air to Air - SH + SC | PJ | GW |  | yes
R-SH_Att_ELC_HPN1 | Residential Electric Heat Pump - Air to Air - SH | RSDELC | RSDAHT | RSDSH_Att-AB,RSDSH_Att-C,RSDSH_Att-D,RSDSH_Att-E,RSDSH_Att-F,RSDSH_Att-G | 1 | 1.0667 | 1.2333 | 1.3333 | [8 empty] | 20 |  | 2.1731 | 2.0743 | 1.8767 | 1.778 | 0.034 | [6 empty] | 0.22075 |  | 2100 | 7 |  |  | R-SH_Att_ELC_HPN2-AB | Residential Electric Heat Pump - Air to Water - SH - AB rated dwelling | PJ | GW |  | yes
R-HC_Att_ELC_HPN1 | Residential Electric Heat Pump - Air to Air - SH + SC | RSDELC | RSDAHT | RSDSH_Att-AB,RSDSH_Att-C,RSDSH_Att-D,RSDSH_Att-E,RSDSH_Att-F,RSDSH_Att-G,RSDSC_Att | 1 | 1.0667 | 1.2333 | 1.3333 | 1 | 1.0667 | 1.2333 | 1.3333 |  |  |  |  | 20 |  | 2.2 | 2.1 | 1.9 | 1.8 | 0.034 | [6 empty] | 0.26806 |  | 2100 | 8.5 |  |  | R-SH_Att_ELC_HPN2-C | Residential Electric Heat Pump - Air to Water - SH - C rated dwelling | PJ | GW |  | yes
R-SH_Att_ELC_HPN2-AB | Residential Electric Heat Pump - Air to Water - SH - AB rated dwelling | RSDELC | RSDAHT | RSDSH_Att-AB | 1 | 1.1 | 1.2333 | 1.3333 | [8 empty] | 20 |  | 8.53 | 7.7623 | 7.0637 | 6.9946 | 0.1 | [6 empty] | 0.22075 |  | 2019 | 7 |  |  | R-SH_Att_ELC_HPN2-D | Residential Electric Heat Pump - Air to Water - SH - Drated dwelling | PJ | GW |  | yes
R-SH_Att_ELC_HPN2-C | Residential Electric Heat Pump - Air to Water - SH - C rated dwelling | RSDELC | RSDAHT | RSDSH_Att-C | 1 | 1.1 | 1.2333 | 1.3333 | [8 empty] | 20 |  | 8.53 | 8.53 | 7.677 | 7.677 | 0.1 | [6 empty] | 0.22075 |  | 2019 | 7 |  |  | R-SH_Att_ELC_HPN2-E | Residential Electric Heat Pump - Air to Water - SH - E rated dwelling | PJ | GW |  | yes
R-SH_Att_ELC_HPN2-D | Residential Electric Heat Pump - Air to Water - SH - Drated dwelling | RSDELC | RSDAHT | RSDSH_Att-D | 1 | 1.1 | 1.2333 | 1.3333 | [8 empty] | 20 |  | 8.53 | 8.53 | 7.677 | 7.677 | 0.1 | [6 empty] | 0.22075 |  | 2019 | 7 |  |  | R-SH_Att_ELC_HPN2-F | Residential Electric Heat Pump - Air to Water - SH - F rated dwelling | PJ | GW |  | yes
R-SH_Att_ELC_HPN2-E | Residential Electric Heat Pump - Air to Water - SH - E rated dwelling | RSDELC | RSDAHT | RSDSH_Att-E | 1 | 1.1 | 1.2333 | 1.3333 | [8 empty] | 20 |  | 9.7104 | 9.7104 | 8.8574 | 8.8574 | 0.1 | [6 empty] | 0.22075 |  | 2019 | 7 |  |  | R-SH_Att_ELC_HPN2-G | Residential Electric Heat Pump - Air to Water - SH - G rated dwelling | PJ | GW |  | yes
R-SH_Att_ELC_HPN2-F | Residential Electric Heat Pump - Air to Water - SH - F rated dwelling | RSDELC | RSDAHT | RSDSH_Att-F | 1 | 1.1 | 1.2333 | 1.3333 | [8 empty] | 20 |  | 9.8579 | 9.8579 | 9.0049 | 9.0049 | 0.1 | [6 empty] | 0.22075 |  | 2019 | 7 |  |  | R-SW_Att_ELC_HPN1-AB | Residential Electric Heat Pump - Air to Water - SH + WH - AB rated dwelling | PJ | GW |  | yes
R-SH_Att_ELC_HPN2-G | Residential Electric Heat Pump - Air to Water - SH - G rated dwelling | RSDELC | RSDAHT | RSDSH_Att-G | 1 | 1.1 | 1.2333 | 1.3333 | [8 empty] | 20 |  | 10.0055 | 10.0055 | 9.1525 | 9.1525 | 0.1 | [6 empty] | 0.22075 |  | 2019 | 7 |  |  | R-SW_Att_ELC_HPN1-C | Residential Electric Heat Pump - Air to Water - SH + WH - C rated dwelling | PJ | GW |  | yes
R-SW_Att_ELC_HPN1-AB | Residential Electric Heat Pump - Air to Water - SH + WH - AB rated dwelling | RSDELC | RSDAHT,RSDAHT2 | RSDSH_Att-AB,RSDWH_Att | 1 | 1.1 | 1.2333 | 1.3333 |  |  |  |  | 0.7 | 0.77 | 0.86333 | 0.93333 | 20 |  | 8.602 | 7.8278 | 7.1233 | 7.0536 | 0.1 | [6 empty] | 0.26806 |  | 2019 | 8.5 |  |  | R-SW_Att_ELC_HPN1-D | Residential Electric Heat Pump - Air to Water - SH + WH - D rated dwelling | PJ | GW |  | yes
R-SW_Att_ELC_HPN1-C | Residential Electric Heat Pump - Air to Water - SH + WH - C rated dwelling | RSDELC | RSDAHT,RSDAHT2 | RSDSH_Att-C,RSDWH_Att | 1 | 1.1 | 1.2333 | 1.3333 |  |  |  |  | 0.7 | 0.77 | 0.86333 | 0.93333 | 20 |  | 8.602 | 8.602 | 7.7418 | 7.7418 | 0.1 | [6 empty] | 0.26806 |  | 2019 | 8.5 |  |  | R-SW_Att_ELC_HPN1-E | Residential Electric Heat Pump - Air to Water - SH + WH - E rated dwelling | PJ | GW |  | yes
R-SW_Att_ELC_HPN1-D | Residential Electric Heat Pump - Air to Water - SH + WH - D rated dwelling | RSDELC | RSDAHT,RSDAHT2 | RSDSH_Att-D,RSDWH_Att | 1 | 1.1 | 1.2333 | 1.3333 |  |  |  |  | 0.7 | 0.77 | 0.86333 | 0.93333 | 20 |  | 8.602 | 8.602 | 7.7418 | 7.7418 | 0.1 | [6 empty] | 0.26806 |  | 2019 | 8.5 |  |  | R-SW_Att_ELC_HPN1-F | Residential Electric Heat Pump - Air to Water - SH + WH - F rated dwelling | PJ | GW |  | yes
R-SW_Att_ELC_HPN1-E | Residential Electric Heat Pump - Air to Water - SH + WH - E rated dwelling | RSDELC | RSDAHT,RSDAHT2 | RSDSH_Att-E,RSDWH_Att | 1 | 1.1 | 1.2333 | 1.3333 |  |  |  |  | 0.7 | 0.77 | 0.86333 | 0.93333 | 20 |  | 9.7923 | 9.7923 | 8.9321 | 8.9321 | 0.1 | [6 empty] | 0.26806 |  | 2019 | 8.5 |  |  | R-SW_Att_ELC_HPN1-G | Residential Electric Heat Pump - Air to Water - SH + WH - G rated dwelling | PJ | GW |  | yes
R-SW_Att_ELC_HPN1-F | Residential Electric Heat Pump - Air to Water - SH + WH - F rated dwelling | RSDELC | RSDAHT,RSDAHT2 | RSDSH_Att-F,RSDWH_Att | 1 | 1.1 | 1.2333 | 1.3333 |  |  |  |  | 0.7 | 0.77 | 0.86333 | 0.93333 | 20 |  | 9.9411 | 9.9411 | 9.0809 | 9.0809 | 0.1 | [6 empty] | 0.26806 |  | 2019 | 8.5 |  |  | R-SW_Att_ELC_HPN2-AB | Residential Electric Heat Pump - Air to Water - SH + WH + Solar - AB rated dwelling | PJ | GW |  | yes
R-SW_Att_ELC_HPN1-G | Residential Electric Heat Pump - Air to Water - SH + WH - G rated dwelling | RSDELC | RSDAHT,RSDAHT2 | RSDSH_Att-G,RSDWH_Att | 1 | 1.1 | 1.2333 | 1.3333 |  |  |  |  | 0.7 | 0.77 | 0.86333 | 0.93333 | 20 |  | 10.0899 | 10.0899 | 9.2297 | 9.2297 | 0.1 | [6 empty] | 0.26806 |  | 2019 | 8.5 |  |  | R-SW_Att_ELC_HPN2-C | Residential Electric Heat Pump - Air to Water - SH + WH + Solar - C rated dwelling | PJ | GW |  | yes
R-SW_Att_ELC_HPN2-AB | Residential Electric Heat Pump - Air to Water - SH + WH + Solar - AB rated dwelling | RSDSOL,RSDELC | RSDAHT,RSDAHT2 | RSDSH_Att-AB,RSDWH_Att | 1 | 1.11 | 1.19 | 1.19 |  |  |  |  | 0.7 | 0.777 | 0.833 | 0.833 | 20 |  | 13.2826 | 12.2298 | 11.8248 | 10.286 | 0.1696 |  | 66% |  |  |  | 5 | 0.26806 |  | 2019 | 8.5 |  |  | R-SW_Att_ELC_HPN2-D | Residential Electric Heat Pump - Air to Water - SH + WH + Solar - D rated dwelling | PJ | GW |  | yes
R-SW_Att_ELC_HPN2-C | Residential Electric Heat Pump - Air to Water - SH + WH + Solar - C rated dwelling | RSDSOL,RSDELC | RSDAHT,RSDAHT2 | RSDSH_Att-C,RSDWH_Att | 1 | 1.11 | 1.19 | 1.19 |  |  |  |  | 0.7 | 0.777 | 0.833 | 0.833 | 20 |  | 13.2826 | 13.2826 | 11.9544 | 11.9544 | 0.1696 |  | 66% |  |  |  | 5 | 0.26806 |  | 2019 | 8.5 |  |  | R-SW_Att_ELC_HPN2-E | Residential Electric Heat Pump - Air to Water - SH + WH + Solar - E rated dwelling | PJ | GW |  | yes
R-SW_Att_ELC_HPN2-D | Residential Electric Heat Pump - Air to Water - SH + WH + Solar - D rated dwelling | RSDSOL,RSDELC | RSDAHT,RSDAHT2 | RSDSH_Att-D,RSDWH_Att | 1 | 1.11 | 1.19 | 1.19 |  |  |  |  | 0.7 | 0.777 | 0.833 | 0.833 | 20 |  | 13.2826 | 13.2826 | 11.9544 | 11.9544 | 0.1696 |  | 66% |  |  |  | 5 | 0.26806 |  | 2019 | 8.5 |  |  | R-SW_Att_ELC_HPN2-F | Residential Electric Heat Pump - Air to Water - SH + WH + Solar - F rated dwelling | PJ | GW |  | yes
R-SW_Att_ELC_HPN2-E | Residential Electric Heat Pump - Air to Water - SH + WH + Solar - E rated dwelling | RSDSOL,RSDELC | RSDAHT,RSDAHT2 | RSDSH_Att-E,RSDWH_Att | 1 | 1.11 | 1.19 | 1.19 |  |  |  |  | 0.7 | 0.777 | 0.833 | 0.833 | 20 |  | 15.1207 | 15.1207 | 13.7924 | 13.7924 | 0.1696 |  | 66% |  |  |  | 5 | 0.26806 |  | 2019 | 8.5 |  |  | R-SW_Att_ELC_HPN2-G | Residential Electric Heat Pump - Air to Water - SH + WH + Solar - G rated dwelling | PJ | GW |  | yes
R-SW_Att_ELC_HPN2-F | Residential Electric Heat Pump - Air to Water - SH + WH + Solar - F rated dwelling | RSDSOL,RSDELC | RSDAHT,RSDAHT2 | RSDSH_Att-F,RSDWH_Att | 1 | 1.11 | 1.19 | 1.19 |  |  |  |  | 0.7 | 0.777 | 0.833 | 0.833 | 20 |  | 15.3504 | 15.3504 | 14.0222 | 14.0222 | 0.1696 |  | 66% |  |  |  | 5 | 0.26806 |  | 2019 | 8.5 |  |  | R-SH_Att_ELC_HPN3-AB | Residential Electric Heat Pump - Ground to Water - SH - AB rated dwelling | PJ | GW |  | yes
R-SW_Att_ELC_HPN2-G | Residential Electric Heat Pump - Air to Water - SH + WH + Solar - G rated dwelling | RSDSOL,RSDELC | RSDAHT,RSDAHT2 | RSDSH_Att-G,RSDWH_Att | 1 | 1.11 | 1.19 | 1.19 |  |  |  |  | 0.7 | 0.777 | 0.833 | 0.833 | 20 |  | 15.5802 | 15.5802 | 14.2519 | 14.2519 | 0.1696 |  | 66% |  |  |  | 5 | 0.26806 |  | 2019 | 8.5 |  |  | R-SH_Att_ELC_HPN3-C | Residential Electric Heat Pump - Ground to Water - SH - C rated dwelling | PJ | GW |  | yes
R-SH_Att_ELC_HPN3-AB | Residential Electric Heat Pump - Ground to Water - SH - AB rated dwelling | RSDELC | RSDAHT | RSDSH_Att-AB | 1.1 | 1.1667 | 1.3333 | 1.5 | [8 empty] | 20 |  | 13.8286 | 12.8408 | 11.8531 | 10.8653 | 0.2 | [6 empty] | 0.22075 |  | 2019 | 7 |  |  | R-SH_Att_ELC_HPN3-D | Residential Electric Heat Pump - Ground to Water - SH - D rated dwelling | PJ | GW |  | yes
R-SH_Att_ELC_HPN3-C | Residential Electric Heat Pump - Ground to Water - SH - C rated dwelling | RSDELC | RSDAHT | RSDSH_Att-C | 1.1 | 1.1667 | 1.3333 | 1.5 | [8 empty] | 20 |  | 13.8286 | 13.8286 | 12.4457 | 12.4457 | 0.2 | [6 empty] | 0.22075 |  | 2019 | 7 |  |  | R-SH_Att_ELC_HPN3-E | Residential Electric Heat Pump - Ground to Water - SH - E rated dwelling | PJ | GW |  | yes
R-SH_Att_ELC_HPN3-D | Residential Electric Heat Pump - Ground to Water - SH - D rated dwelling | RSDELC | RSDAHT | RSDSH_Att-D | 1.1 | 1.1667 | 1.3333 | 1.5 | [8 empty] | 20 |  | 13.8286 | 13.8286 | 12.4457 | 12.4457 | 0.2 | [6 empty] | 0.22075 |  | 2019 | 7 |  |  | R-SH_Att_ELC_HPN3-F | Residential Electric Heat Pump - Ground to Water - SH - F rated dwelling | PJ | GW |  | yes
R-SH_Att_ELC_HPN3-E | Residential Electric Heat Pump - Ground to Water - SH - E rated dwelling | RSDELC | RSDAHT | RSDSH_Att-E | 1.1 | 1.1667 | 1.3333 | 1.5 | [8 empty] | 20 |  | 15.7422 | 15.7422 | 14.3593 | 14.3593 | 0.2 | [6 empty] | 0.22075 |  | 2019 | 7 |  |  | R-SH_Att_ELC_HPN3-G | Residential Electric Heat Pump - Ground to Water - SH - G rated dwelling | PJ | GW |  | yes
R-SH_Att_ELC_HPN3-F | Residential Electric Heat Pump - Ground to Water - SH - F rated dwelling | RSDELC | RSDAHT | RSDSH_Att-F | 1.1 | 1.1667 | 1.3333 | 1.5 | [8 empty] | 20 |  | 15.9814 | 15.9814 | 14.5985 | 14.5985 | 0.2 | [6 empty] | 0.22075 |  | 2019 | 7 |  |  | R-HC_Att_ELC_HPN2-AB | Residential Electric Heat Pump - Ground to Water - SH + SC - AB rated dwelling | PJ | GW |  | yes
R-SH_Att_ELC_HPN3-G | Residential Electric Heat Pump - Ground to Water - SH - G rated dwelling | RSDELC | RSDAHT | RSDSH_Att-G | 1.1 | 1.1667 | 1.3333 | 1.5 | [8 empty] | 20 |  | 16.2206 | 16.2206 | 14.8377 | 14.8377 | 0.2 | [6 empty] | 0.22075 |  | 2019 | 7 |  |  | R-HC_Att_ELC_HPN2-C | Residential Electric Heat Pump - Ground to Water - SH + SC - C rated dwelling | PJ | GW |  | yes
R-HC_Att_ELC_HPN2-AB | Residential Electric Heat Pump - Ground to Water - SH + SC - AB rated dwelling | RSDELC | RSDAHT | RSDSH_Att-AB,RSDSC_Att | 1.1 | 1.1667 | 1.3333 | 1.5 | 1.1 | 1.1667 | 1.3333 | 1.5 |  |  |  |  | 20 |  | 14 | 13 | 12 | 11 | 0.2 | [6 empty] | 0.26806 |  | 2019 | 8.5 |  |  | R-HC_Att_ELC_HPN2-D | Residential Electric Heat Pump - Ground to Water - SH + SC - D rated dwelling | PJ | GW |  | yes
R-HC_Att_ELC_HPN2-C | Residential Electric Heat Pump - Ground to Water - SH + SC - C rated dwelling | RSDELC | RSDAHT | RSDSH_Att-C,RSDSC_Att | 1.1 | 1.1667 | 1.3333 | 1.5 | 1.1 | 1.1667 | 1.3333 | 1.5 |  |  |  |  | 20 |  | 14 | 14 | 12.6 | 12.6 | 0.2 | [6 empty] | 0.26806 |  | 2019 | 8.5 |  |  | R-HC_Att_ELC_HPN2-E | Residential Electric Heat Pump - Ground to Water - SH + SC - E rated dwelling | PJ | GW |  | yes
R-HC_Att_ELC_HPN2-D | Residential Electric Heat Pump - Ground to Water - SH + SC - D rated dwelling | RSDELC | RSDAHT | RSDSH_Att-D,RSDSC_Att | 1.1 | 1.1667 | 1.3333 | 1.5 | 1.1 | 1.1667 | 1.3333 | 1.5 |  |  |  |  | 20 |  | 14 | 14 | 12.6 | 12.6 | 0.2 | [6 empty] | 0.26806 |  | 2019 | 8.5 |  |  | R-HC_Att_ELC_HPN2-F | Residential Electric Heat Pump - Ground to Water - SH + SC - F rated dwelling | PJ | GW |  | yes
R-HC_Att_ELC_HPN2-E | Residential Electric Heat Pump - Ground to Water - SH + SC - E rated dwelling | RSDELC | RSDAHT | RSDSH_Att-E,RSDSC_Att | 1.1 | 1.1667 | 1.3333 | 1.5 | 1.1 | 1.1667 | 1.3333 | 1.5 |  |  |  |  | 20 |  | 15.9373 | 15.9373 | 14.5373 | 14.5373 | 0.2 | [6 empty] | 0.26806 |  | 2019 | 8.5 |  |  | R-HC_Att_ELC_HPN2-G | Residential Electric Heat Pump - Ground to Water - SH + SC - G rated dwelling | PJ | GW |  | yes
R-HC_Att_ELC_HPN2-F | Residential Electric Heat Pump - Ground to Water - SH + SC - F rated dwelling | RSDELC | RSDAHT | RSDSH_Att-F,RSDSC_Att | 1.1 | 1.1667 | 1.3333 | 1.5 | 1.1 | 1.1667 | 1.3333 | 1.5 |  |  |  |  | 20 |  | 16.1795 | 16.1795 | 14.7795 | 14.7795 | 0.2 | [6 empty] | 0.26806 |  | 2019 | 8.5 |  |  | R-SW_Att_GAS_HPN1 | Residential Gas Absorption Heat Pump - Air to Water - SH + WH | PJ | GW |  | yes
R-HC_Att_ELC_HPN2-G | Residential Electric Heat Pump - Ground to Water - SH + SC - G rated dwelling | RSDELC | RSDAHT | RSDSH_Att-G,RSDSC_Att | 1.1 | 1.1667 | 1.3333 | 1.5 | 1.1 | 1.1667 | 1.3333 | 1.5 |  |  |  |  | 20 |  | 16.4216 | 16.4216 | 15.0216 | 15.0216 | 0.2 | [6 empty] | 0.26806 |  | 2019 | 8.5 |  |  | R-SW_Att_GAS_HPN2 | Residential Gas Engine Heat Pump - Air to Water - SH + WH | PJ | GW |  | yes
\I: Gas Heat Pumps | [35 empty] | R-SW_Att_GAS_HHPN1 | Residential Gas Hybrid Heat Pump - Air to Water - SH + WH | PJ | GW |  | yes
R-SW_Att_GAS_HPN1 | Residential Gas Absorption Heat Pump - Air to Water - SH + WH | RSDBGS,RSDGAS | RSDAHT,RSDAHT2 | RSDSH_Att-AB,RSDSH_Att-C,RSDSH_Att-D,RSDSH_Att-E,RSDSH_Att-F,RSDSH_Att-G,RSDWH_Att | 1.6667 | 1.7901 | 2.0988 | 2.0988 |  |  |  |  | 1.1667 | 1.2531 | 1.4691 | 1.4691 | 20 |  | 14.7568 | 13.8108 | 11.9189 | 11.9189 | 0.235 | [6 empty] | 0.7884 |  | 2019 | 25 |  |  | R-SW_Att_HET_N1 | Residential District Heating Centralized - SH + WH | PJ | GW |  | yes
R-SW_Att_GAS_HPN2 | Residential Gas Engine Heat Pump - Air to Water - SH + WH | RSDBGS,RSDGAS | RSDAHT,RSDAHT2 | RSDSH_Att-AB,RSDSH_Att-C,RSDSH_Att-D,RSDSH_Att-E,RSDSH_Att-F,RSDSH_Att-G,RSDWH_Att | 1.6667 | 1.7222 | 1.7222 | 1.7778 |  |  |  |  | 1.1667 | 1.2056 | 1.2056 | 1.2444 | 15 |  | 44.9324 | 44.9324 | 44.9324 | 44.9324 | 0.235 | [6 empty] | 0.7884 |  | 2019 | 25 |  |  | R-SW_Att_HET_N2 | Residential District Heating Decentralized - SH + WH | PJ | GW |  | yes
*Hybrid Heat Pumps | [35 empty] | R-WH_Att_ELC_N1 | Residential Electric Water Heater | PJ | GW |  | yes
R-SW_Att_GAS_HHPN1 | Residential Gas Hybrid Heat Pump - Air to Water - SH + WH | RSDELC,RSDBGS,RSDGAS | RSDAHT,RSDAHT2 | RSDSH_Att-AB,RSDSH_Att-C,RSDSH_Att-D,RSDSH_Att-E,RSDSH_Att-F,RSDSH_Att-G,RSDWH_Att | 3.155 | 3.495 | 3.75 | 3.75 |  |  |  |  | 2.2085 | 2.4465 | 2.625 | 2.625 | 20 |  | 9.5138 | 8.8945 | 8.3309 | 8.2751 | 0.308 |  |  |  | 35% | 35% | 5 | 0.45018 |  | 2019 | 14.275 |  |  | R-WH_Att_SOL_N1 | Residential Solar Water Heater | PJ | GW |  | yes
*District Heating | [35 empty] | R-SC_Att_ELC_N1 | Residential Electric Air Conditioning | PJ | GW |  | yes
R-SW_Att_HET_N1 | Residential District Heating Centralized - SH + WH | RSDHET |  | RSDSH_Att-AB,RSDSH_Att-C,RSDSH_Att-D,RSDSH_Att-E,RSDSH_Att-F,RSDSH_Att-G,RSDWH_Att | 1 | 1 | 1 | 1 |  |  |  |  | 1 | 1 | 1 | 1 | 20 |  | 2.7222 | 2.7222 | 2.7222 | 2.7222 | 0.15 | [6 empty] | 0.7884 |  | 2019 | 25
R-SW_Att_HET_N2 | Residential District Heating Decentralized - SH + WH | RSDHET |  | RSDSH_Att-AB,RSDSH_Att-C,RSDSH_Att-D,RSDSH_Att-E,RSDSH_Att-F,RSDSH_Att-G,RSDWH_Att | 1 | 1 | 1 | 1 |  |  |  |  | 1 | 1 | 1 | 1 | 20 |  | 2.7222 | 2.7222 | 2.7222 | 2.7222 | 0.15 | [6 empty] | 0.7884 |  | 2019 | 25
*Water Heat Only
R-WH_Att_ELC_N1 | Residential Electric Water Heater | RSDELC |  | RSDWH_Att | [8 empty] | 1 | 1 | 1 | 1 | 20 |  | 4 | 4 | 4 | 4 | 0.05 | [6 empty] | 0.18922 |  | 2019 | 6
R-WH_Att_SOL_N1 | Residential Solar Water Heater | RSDSOL |  | RSDWH_Att | [8 empty] | 1 | 1 | 1 | 1 | 25 | 30 | 5.4 | 5.1 | 4.6 | 3.7 | 0.062 | [6 empty] | 0.18922 |  | 2019 | 6
\I: Air Cooling Only
R-SC_Att_ELC_N1 | Residential Electric Air Conditioning | RSDELC |  | RSDSC_Att |  |  |  |  | 1 | 1.0667 | 1.2333 | 1.3333 |  |  |  |  | 20 |  | 1.9787 | 1.8887 | 1.7088 | 1.6189 | 0.034 | [6 empty] | 0.18922 |  | 2019 | 6
[5 empty] | ~FI_T | [29 empty] | ~FI_Process
TechName | *TechDesc | Comm-IN | Comm-IN-A | Comm-OUT | CEFF | CEFF~2030 | CEFF~2040 | CEFF~2050 | CEFF~RSDSC_Det | CEFF~RSDSC_Det~2030 | CEFF~RSDSC_Det~2040 | CEFF~RSDSC_Det~2050 | CEFF~RSDWH_Det | CEFF~RSDWH_Det~2030 | CEFF~RSDWH_Det~2040 | CEFF~RSDWH_Det~2050 | Life | Life~2030 | INVCOST | INVCOST~2030 | INVCOST~2040 | INVCOST~2050 | FIXOM | VAROM | Share-I~UP~RSDSOL | Share-I~UP~RSDWOO | Share-I~UP~RSDGAS | Share-I~UP~RSDBGS | Share-I~UP~0 | Cap2Act | AF | Start | *Unit size |  | Sets | TechName | TechDesc | Tact | Tcap | PrimaryCG | Vintage
*Process code | Technology Description | Input commodity | Auxiliary Input Commodity | Output commodity | Thermal efficiency |  |  |  | Cooling efficiency |  |  |  | Water Heating efficiency |  |  |  | Technical life |  | Capex | [5 empty] | maximum fuel share | maximum fuel share | maximum fuel share | maximum fuel share | I/E rule | Capacity to Activity Factor | Annual availability factor |  |  |  | *Process Set Membership | Technology Name | Technology Description | Activity Unit | Capacity Unit | Primary Commodity Group | Vintage Tracking
\I: Detached | [34 empty] | PRE | R-SH_Det_KER_N1 | Residential Kerosene Heating Oil - New 1 SH | PJ | GW |  | yes
\I: Units |  |  |  |  | % |  |  |  | % |  |  |  | % |  |  |  | years |  | k€/unit |  |  |  | k€/unit/yr | €/GJ | % | % | % |  |  | kUnit to PJ | % | year | kW/unit |  |  | R-SW_Det_KER_N1 | Residential Kerosene Heating Oil - New 2 SH + WH | PJ | GW |  | yes
R-SH_Det_KER_N1 | Residential Kerosene Heating Oil - New 1 SH | RSDKER |  | RSDSH_Det-AB,RSDSH_Det-C,RSDSH_Det-D,RSDSH_Det-E,RSDSH_Det-F,RSDSH_Det-G | 1 | 1 | 1 | 1 | [8 empty] | 20 |  | 4.5825 | 4.5825 | 4.5825 | 4.5825 | 0.12 | [6 empty] | 0.94608 |  | 2019 | 30 |  |  | R-SW_Det_KER_N2 | Residential Kerosene Heating Oil - New 3 SH+WH + Solar | PJ | GW |  | yes
R-SW_Det_KER_N1 | Residential Kerosene Heating Oil - New 2 SH + WH | RSDKER |  | RSDSH_Det-AB,RSDSH_Det-C,RSDSH_Det-D,RSDSH_Det-E,RSDSH_Det-F,RSDSH_Det-G,RSDWH_Det | 1 | 1 | 1 | 1 |  |  |  |  | 0.7 | 0.7 | 0.7 | 0.7 | 20 |  | 4.9452 | 4.9452 | 4.9452 | 4.9452 | 0.12 | [6 empty] | 1.1984 |  | 2019 | 38 |  |  | R-SW_Det_KER_N3 | Residential Kerosene Heating Oil - New 3 SH+WH + Wood Stove | PJ | GW
R-SW_Det_KER_N2 | Residential Kerosene Heating Oil - New 3 SH+WH + Solar | RSDSOL,RSDKER |  | RSDSH_Det-AB,RSDSH_Det-C,RSDSH_Det-D,RSDSH_Det-E,RSDSH_Det-F,RSDSH_Det-G,RSDWH_Det | 1 | 1 | 1 | 1 |  |  |  |  | 0.7 | 0.7 | 0.7 | 0.7 | 20 |  | 10.3598 | 10.1008 | 9.6692 | 8.8922 | 0.2656 |  | 25% |  |  |  | 5 | 1.1984 |  | 2019 | 38 |  |  | R-SH_Det_GAS_N1 | Residential Natural Gas Heating - New 1 SH | PJ | GW |  | yes
R-SW_Det_KER_N3 | Residential Kerosene Heating Oil - New 3 SH+WH + Wood Stove | RSDWOO,RSDKER |  | RSDSH_Det-AB,RSDSH_Det-C,RSDSH_Det-D,RSDSH_Det-E,RSDSH_Det-F,RSDSH_Det-G,RSDWH_Det | 1 | 1.025 | 1.025 | 1.025 |  |  |  |  | 0.7 | 0.7175 | 0.7175 | 0.7175 | 20 |  | 11.5253 | 11.5253 | 12.1728 | 12.1728 | 0.2368 |  |  | 47% |  |  | 5 | 1.1984 |  | 2019 | 38 |  |  | R-SW_Det_GAS_N1 | Residential Natural Gas Heating - New 2 SH + WH | PJ | GW |  | yes
R-SH_Det_GAS_N1 | Residential Natural Gas Heating - New 1 SH | RSDBGS,RSDGAS |  | RSDSH_Det-AB,RSDSH_Det-C,RSDSH_Det-D,RSDSH_Det-E,RSDSH_Det-F,RSDSH_Det-G | 1 | 1 | 1 | 1 | [8 empty] | 20 |  | 3.525 | 3.525 | 3.525 | 3.525 | 0.12 | [6 empty] | 0.94608 |  | 2019 | 30 |  |  | R-SW_Det_GAS_N2 | Residential Natural Gas Heating - New 3 SH + WH + Solar | PJ | GW |  | yes
R-SW_Det_GAS_N1 | Residential Natural Gas Heating - New 2 SH + WH | RSDBGS,RSDGAS |  | RSDSH_Det-AB,RSDSH_Det-C,RSDSH_Det-D,RSDSH_Det-E,RSDSH_Det-F,RSDSH_Det-G,RSDWH_Det | 1 | 1 | 1 | 1 |  |  |  |  | 0.7 | 0.7 | 0.7 | 0.7 | 20 |  | 3.804 | 3.804 | 3.804 | 3.804 | 0.12 | [6 empty] | 1.1984 |  | 2019 | 38 |  |  | R-SW_Det_GAS_N3 | Residential Natural Gas Heating - New 4 SH + WH + Wood Stove | PJ | GW |  | yes
R-SW_Det_GAS_N2 | Residential Natural Gas Heating - New 3 SH + WH + Solar | RSDSOL,RSDBGS,RSDGAS |  | RSDSH_Det-AB,RSDSH_Det-C,RSDSH_Det-D,RSDSH_Det-E,RSDSH_Det-F,RSDSH_Det-G,RSDWH_Det | 1 | 1 | 1 | 1 |  |  |  |  | 0.7 | 0.7 | 0.7 | 0.7 | 20 |  | 13.025 | 12.6147 | 11.9309 | 10.5763 | 0.19 |  | 25% |  |  |  | 5 | 1.1984 |  | 2019 | 38 |  |  | R-SH_Det_LPG_N1 | Residential Liquid Petroleum Gas- New 1 SH | PJ | GW |  | yes
R-SW_Det_GAS_N3 | Residential Natural Gas Heating - New 4 SH + WH + Wood Stove | RSDWOO,RSDBGS,RSDGAS |  | RSDSH_Det-AB,RSDSH_Det-C,RSDSH_Det-D,RSDSH_Det-E,RSDSH_Det-F,RSDSH_Det-G,RSDWH_Det | 1 | 1.025 | 1.025 | 1.025 |  |  |  |  | 0.7 | 0.7175 | 0.7175 | 0.7175 | 20 |  | 9.9326 | 9.9326 | 10.6256 | 10.6256 | 0.2088 |  |  | 47% |  |  | 5 | 1.1984 |  | 2019 | 38 |  |  | R-SW_Det_LPG_N1 | Residential Liquid Petroleum Gas- New 2 SH + WH | PJ | GW |  | yes
R-SH_Det_LPG_N1 | Residential Liquid Petroleum Gas- New 1 SH | RSDLPG |  | RSDSH_Det-AB,RSDSH_Det-C,RSDSH_Det-D,RSDSH_Det-E,RSDSH_Det-F,RSDSH_Det-G | 1 | 1 | 1 | 1 | [8 empty] | 20 |  | 3.825 | 3.825 | 3.825 | 3.825 | 0.27 | [6 empty] | 0.94608 |  | 2019 | 30 |  |  | R-SH_Det_WOO_N1 | Residential Biomass Boiler - New 1 SH | PJ | GW |  | yes
R-SW_Det_LPG_N1 | Residential Liquid Petroleum Gas- New 2 SH + WH | RSDLPG |  | RSDSH_Det-AB,RSDSH_Det-C,RSDSH_Det-D,RSDSH_Det-E,RSDSH_Det-F,RSDSH_Det-G,RSDWH_Det | 1 | 1 | 1 | 1 |  |  |  |  | 0.7 | 0.7 | 0.7 | 0.7 | 20 |  | 4.104 | 4.104 | 4.104 | 4.104 | 0.27 | [6 empty] | 1.1984 |  | 2019 | 38 |  |  | R-SW_Det_WOO_N1 | Residential Biomass Boiler - New 2 SH + WH | PJ | GW |  | yes
R-SH_Det_WOO_N1 | Residential Biomass Boiler - New 1 SH | RSDWOO |  | RSDSH_Det-AB,RSDSH_Det-C,RSDSH_Det-D,RSDSH_Det-E,RSDSH_Det-F,RSDSH_Det-G | 1 | 1 | 1 | 1 | [8 empty] | 20 |  | 22.5 | 21.7748 | 20.584 | 18.4073 | 0.25 | [6 empty] | 0.94608 |  | 2019 | 30 |  |  | R-SH_Det_FPL_N1 | Residential Stove New 1 - SH | PJ | GW
R-SW_Det_WOO_N1 | Residential Biomass Boiler - New 2 SH + WH | RSDWOO |  | RSDSH_Det-AB,RSDSH_Det-C,RSDSH_Det-D,RSDSH_Det-E,RSDSH_Det-F,RSDSH_Det-G,RSDWH_Det | 1 | 1 | 1 | 1 |  |  |  |  | 0.7 | 0.7 | 0.7 | 0.7 | 20 |  | 22.7789 | 22.0448 | 20.8392 | 18.6354 | 0.25 | [6 empty] | 1.1984 |  | 2019 | 38 |  |  | R-SW_Det_FPL_N1 | Residential Stove with back boiler New 1 - SH +WH | PJ | GW
R-SH_Det_FPL_N1 | Residential Stove New 1 - SH | RSDCOA,RSDPEA,RSDWOO |  | RSDSH_Det-AB,RSDSH_Det-C,RSDSH_Det-D,RSDSH_Det-E,RSDSH_Det-F,RSDSH_Det-G | 0.55 | 0.55 | 0.55 | 0.55 | [8 empty] | 20 |  | 2.6 | 2.6 | 3.5 | 3.5 | 0.12 | [6 empty] | 0.94608 |  | 2019 | 30 |  |  | R-SH_Det_HVO_N1 | Residential Hydrotreated vegetable oil - New 1 SH | PJ | GW |  | yes
R-SW_Det_FPL_N1 | Residential Stove with back boiler New 1 - SH +WH | RSDCOA,RSDPEA,RSDWOO |  | RSDSH_Det-AB,RSDSH_Det-C,RSDSH_Det-D,RSDSH_Det-E,RSDSH_Det-F,RSDSH_Det-G,RSDWH_Det | 0.55 | 0.55 | 0.55 | 0.55 |  |  |  |  | 0.385 | 0.385 | 0.385 | 0.385 | 20 |  | 2.8058 | 2.8058 | 3.777 | 3.777 | 0.12 | [6 empty] | 1.1984 |  | 2019 | 38 |  |  | R-SW_Det_HVO_N1 | Residential Hydrotreated vegetable oil - New 1 SH + WH | PJ | GW |  | yes
R-SH_Det_HVO_N1 | Residential Hydrotreated vegetable oil - New 1 SH | RSDBDL |  | RSDSH_Det-AB,RSDSH_Det-C,RSDSH_Det-D,RSDSH_Det-E,RSDSH_Det-F,RSDSH_Det-G | 0.82 | 0.82 | 0.82 | 0.82 | [8 empty] | 20 |  | 4.5825 | 4.5825 | 4.5825 | 4.5825 | 0.12 | [6 empty] | 0.94608 |  | 2019 | 30 |  |  | R-SH_Det_ELC_N1 | Residential Electric Heater - New 1 SH | PJ | GW |  | yes
R-SW_Det_HVO_N1 | Residential Hydrotreated vegetable oil - New 1 SH + WH | RSDBDL |  | RSDSH_Det-AB,RSDSH_Det-C,RSDSH_Det-D,RSDSH_Det-E,RSDSH_Det-F,RSDSH_Det-G,RSDWH_Det | 0.82 | 0.82 | 0.82 | 0.82 |  |  |  |  | 0.574 | 0.574 | 0.574 | 0.574 | 20 |  | 4.9452 | 4.9452 | 4.9452 | 4.9452 | 0.12 | [6 empty] | 1.1984 |  | 2019 | 38 |  |  | R-SH_Det_ELC_HPN1 | Residential Electric Heat Pump - Air to Air - SH | PJ | GW |  | yes
\I: Electrical Non-Heat Pump | [35 empty] | R-HC_Det_ELC_HPN1 | Residential Electric Heat Pump - Air to Air - SH + SC | PJ | GW |  | yes
R-SH_Det_ELC_N1 | Residential Electric Heater - New 1 SH | RSDELC |  | RSDSH_Det-AB,RSDSH_Det-C,RSDSH_Det-D,RSDSH_Det-E,RSDSH_Det-F,RSDSH_Det-G | 1 | 1 | 1 | 1 | [8 empty] | 20 |  | 4.281 | 4.281 | 4.281 | 4.281 | 0.05 | [6 empty] | 0.94608 |  | 2019 | 30 |  |  | R-SH_Det_ELC_HPN2-AB | Residential Electric Heat Pump - Air to Water - SH - AB rated dwelling | PJ | GW |  | yes
\I: Electrical Heat Pumps | [35 empty] | R-SH_Det_ELC_HPN2-C | Residential Electric Heat Pump - Air to Water - SH - C rated dwelling | PJ | GW |  | yes
R-SH_Det_ELC_HPN1 | Residential Electric Heat Pump - Air to Air - SH | RSDELC | RSDAHT | RSDSH_Det-AB,RSDSH_Det-C,RSDSH_Det-D,RSDSH_Det-E,RSDSH_Det-F,RSDSH_Det-G | 1 | 1.0667 | 1.2333 | 1.3333 | [8 empty] | 20 |  | 2.3257 | 2.22 | 2.0086 | 1.9029 | 0.034 | [6 empty] | 0.31536 |  | 2100 | 10 |  |  | R-SH_Det_ELC_HPN2-D | Residential Electric Heat Pump - Air to Water - SH - D rated dwelling | PJ | GW |  | yes
R-HC_Det_ELC_HPN1 | Residential Electric Heat Pump - Air to Air - SH + SC | RSDELC | RSDAHT | RSDSH_Det-AB,RSDSH_Det-C,RSDSH_Det-D,RSDSH_Det-E,RSDSH_Det-F,RSDSH_Det-G,RSDSC_Det | 1 | 1.0667 | 1.2333 | 1.3333 | 1 | 1.0667 | 1.2333 | 1.3333 |  |  |  |  | 20 |  | 2.5098 | 2.3957 | 2.1676 | 2.0535 | 0.034 | [6 empty] | 0.37843 |  | 2100 | 12 |  |  | R-SH_Det_ELC_HPN2-E | Residential Electric Heat Pump - Air to Water - SH - E rated dwelling | PJ | GW |  | yes
R-SH_Det_ELC_HPN2-AB | Residential Electric Heat Pump - Air to Water - SH - AB rated dwelling | RSDELC | RSDAHT | RSDSH_Det-AB | 1 | 1.1 | 1.2333 | 1.3333 | [8 empty] | 20 |  | 9.847 | 8.9608 | 8.1543 | 8.0745 | 0.1 | [6 empty] | 0.31536 |  | 2019 | 10 |  |  | R-SH_Det_ELC_HPN2-F | Residential Electric Heat Pump - Air to Water - SH - F rated dwelling | PJ | GW |  | yes
R-SH_Det_ELC_HPN2-C | Residential Electric Heat Pump - Air to Water - SH - C rated dwelling | RSDELC | RSDAHT | RSDSH_Det-C | 1 | 1.1 | 1.2333 | 1.3333 | [8 empty] | 20 |  | 9.847 | 9.847 | 8.8623 | 8.8623 | 0.1 | [6 empty] | 0.31536 |  | 2019 | 10 |  |  | R-SH_Det_ELC_HPN2-G | Residential Electric Heat Pump - Air to Water - SH - G rated dwelling | PJ | GW |  | yes
R-SH_Det_ELC_HPN2-D | Residential Electric Heat Pump - Air to Water - SH - D rated dwelling | RSDELC | RSDAHT | RSDSH_Det-D | 1 | 1.1 | 1.2333 | 1.3333 | [8 empty] | 20 |  | 9.847 | 9.847 | 8.8623 | 8.8623 | 0.1 | [6 empty] | 0.31536 |  | 2019 | 10 |  |  | R-SW_Det_ELC_HPN1-AB | Residential Electric Heat Pump - Air to Water - SH + WH - AB rated dwelling | PJ | GW |  | yes
R-SH_Det_ELC_HPN2-E | Residential Electric Heat Pump - Air to Water - SH - E rated dwelling | RSDELC | RSDAHT | RSDSH_Det-E | 1 | 1.1 | 1.2333 | 1.3333 | [8 empty] | 20 |  | 11.2096 | 11.2096 | 10.2249 | 10.2249 | 0.1 | [6 empty] | 0.31536 |  | 2019 | 10 |  |  | R-SW_Det_ELC_HPN1-C | Residential Electric Heat Pump - Air to Water - SH + WH - C rated dwelling | PJ | GW |  | yes
R-SH_Det_ELC_HPN2-F | Residential Electric Heat Pump - Air to Water - SH - F rated dwelling | RSDELC | RSDAHT | RSDSH_Det-F | 1 | 1.1 | 1.2333 | 1.3333 | [8 empty] | 20 |  | 11.3799 | 11.3799 | 10.3952 | 10.3952 | 0.1 | [6 empty] | 0.31536 |  | 2019 | 10 |  |  | R-SW_Det_ELC_HPN1-D | Residential Electric Heat Pump - Air to Water - SH + WH - D rated dwelling | PJ | GW |  | yes
R-SH_Det_ELC_HPN2-G | Residential Electric Heat Pump - Air to Water - SH - G rated dwelling | RSDELC | RSDAHT | RSDSH_Det-G | 1 | 1.1 | 1.2333 | 1.3333 | [8 empty] | 20 |  | 11.5503 | 11.5503 | 10.5656 | 10.5656 | 0.1 | [6 empty] | 0.31536 |  | 2019 | 10 |  |  | R-SW_Det_ELC_HPN1-E | Residential Electric Heat Pump - Air to Water - SH + WH - E rated dwelling | PJ | GW |  | yes
R-SW_Det_ELC_HPN1-AB | Residential Electric Heat Pump - Air to Water - SH + WH - AB rated dwelling | RSDELC | RSDAHT,RSDAHT2 | RSDSH_Det-AB,RSDWH_Det | 1 | 1.1 | 1.2333 | 1.3333 |  |  |  |  | 0.7 | 0.77 | 0.86333 | 0.93333 | 20 |  | 9.9301 | 9.0364 | 8.2231 | 8.1427 | 0.1 | [6 empty] | 0.37843 |  | 2019 | 12 |  |  | R-SW_Det_ELC_HPN1-F | Residential Electric Heat Pump - Air to Water - SH + WH - F rated dwelling | PJ | GW |  | yes
R-SW_Det_ELC_HPN1-C | Residential Electric Heat Pump - Air to Water - SH + WH - C rated dwelling | RSDELC | RSDAHT,RSDAHT2 | RSDSH_Det-C,RSDWH_Det | 1 | 1.1 | 1.2333 | 1.3333 |  |  |  |  | 0.7 | 0.77 | 0.86333 | 0.93333 | 20 |  | 9.9301 | 9.9301 | 8.9371 | 8.9371 | 0.1 | [6 empty] | 0.37843 |  | 2019 | 12 |  |  | R-SW_Det_ELC_HPN1-G | Residential Electric Heat Pump - Air to Water - SH + WH - G rated dwelling | PJ | GW |  | yes
R-SW_Det_ELC_HPN1-D | Residential Electric Heat Pump - Air to Water - SH + WH - D rated dwelling | RSDELC | RSDAHT,RSDAHT2 | RSDSH_Det-D,RSDWH_Det | 1 | 1.1 | 1.2333 | 1.3333 |  |  |  |  | 0.7 | 0.77 | 0.86333 | 0.93333 | 20 |  | 9.9301 | 9.9301 | 8.9371 | 8.9371 | 0.1 | [6 empty] | 0.37843 |  | 2019 | 12 |  |  | R-SW_Det_ELC_HPN2-AB | Residential Electric Heat Pump - Air to Water - SH + WH + Solar - AB rated dwelling | PJ | GW |  | yes
R-SW_Det_ELC_HPN1-E | Residential Electric Heat Pump - Air to Water - SH + WH - E rated dwelling | RSDELC | RSDAHT,RSDAHT2 | RSDSH_Det-E,RSDWH_Det | 1 | 1.1 | 1.2333 | 1.3333 |  |  |  |  | 0.7 | 0.77 | 0.86333 | 0.93333 | 20 |  | 11.3042 | 11.3042 | 10.3112 | 10.3112 | 0.1 | [6 empty] | 0.37843 |  | 2019 | 12 |  |  | R-SW_Det_ELC_HPN2-C | Residential Electric Heat Pump - Air to Water - SH + WH + Solar - C rated dwelling | PJ | GW |  | yes
R-SW_Det_ELC_HPN1-F | Residential Electric Heat Pump - Air to Water - SH + WH - F rated dwelling | RSDELC | RSDAHT,RSDAHT2 | RSDSH_Det-F,RSDWH_Det | 1 | 1.1 | 1.2333 | 1.3333 |  |  |  |  | 0.7 | 0.77 | 0.86333 | 0.93333 | 20 |  | 11.476 | 11.476 | 10.483 | 10.483 | 0.1 | [6 empty] | 0.37843 |  | 2019 | 12 |  |  | R-SW_Det_ELC_HPN2-D | Residential Electric Heat Pump - Air to Water - SH + WH + Solar - D rated dwelling | PJ | GW |  | yes
R-SW_Det_ELC_HPN1-G | Residential Electric Heat Pump - Air to Water - SH + WH - G rated dwelling | RSDELC | RSDAHT,RSDAHT2 | RSDSH_Det-G,RSDWH_Det | 1 | 1.1 | 1.2333 | 1.3333 |  |  |  |  | 0.7 | 0.77 | 0.86333 | 0.93333 | 20 |  | 11.6477 | 11.6477 | 10.6547 | 10.6547 | 0.1 | [6 empty] | 0.37843 |  | 2019 | 12 |  |  | R-SW_Det_ELC_HPN2-E | Residential Electric Heat Pump - Air to Water - SH + WH + Solar - E rated dwelling | PJ | GW |  | yes
R-SW_Det_ELC_HPN2-AB | Residential Electric Heat Pump - Air to Water - SH + WH + Solar - AB rated dwelling | RSDSOL,RSDELC | RSDAHT,RSDAHT2 | RSDSH_Det-AB,RSDWH_Det | 1 | 1.11 | 1.19 | 1.19 |  |  |  |  | 0.7 | 0.777 | 0.833 | 0.833 | 20 |  | 15.1531 | 13.9519 | 13.4899 | 11.7344 | 0.1696 |  | 66% |  |  |  | 5 | 0.37843 |  | 2019 | 12 |  |  | R-SW_Det_ELC_HPN2-F | Residential Electric Heat Pump - Air to Water - SH + WH + Solar - F rated dwelling | PJ | GW |  | yes
R-SW_Det_ELC_HPN2-C | Residential Electric Heat Pump - Air to Water - SH + WH + Solar - C rated dwelling | RSDSOL,RSDELC | RSDAHT,RSDAHT2 | RSDSH_Det-C,RSDWH_Det | 1 | 1.11 | 1.19 | 1.19 |  |  |  |  | 0.7 | 0.777 | 0.833 | 0.833 | 20 |  | 15.1531 | 15.1531 | 13.6378 | 13.6378 | 0.1696 |  | 66% |  |  |  | 5 | 0.37843 |  | 2019 | 12 |  |  | R-SW_Det_ELC_HPN2-G | Residential Electric Heat Pump - Air to Water - SH + WH + Solar - G rated dwelling | PJ | GW |  | yes
R-SW_Det_ELC_HPN2-D | Residential Electric Heat Pump - Air to Water - SH + WH + Solar - D rated dwelling | RSDSOL,RSDELC | RSDAHT,RSDAHT2 | RSDSH_Det-D,RSDWH_Det | 1 | 1.11 | 1.19 | 1.19 |  |  |  |  | 0.7 | 0.777 | 0.833 | 0.833 | 20 |  | 15.1531 | 15.1531 | 13.6378 | 13.6378 | 0.1696 |  | 66% |  |  |  | 5 | 0.37843 |  | 2019 | 12 |  |  | R-SH_Det_ELC_HPN3-AB | Residential Electric Heat Pump - Ground to Water - SH - AB rated dwelling | PJ | GW |  | yes
R-SW_Det_ELC_HPN2-E | Residential Electric Heat Pump - Air to Water - SH + WH + Solar - E rated dwelling | RSDSOL,RSDELC | RSDAHT,RSDAHT2 | RSDSH_Det-E,RSDWH_Det | 1 | 1.11 | 1.19 | 1.19 |  |  |  |  | 0.7 | 0.777 | 0.833 | 0.833 | 20 |  | 17.2499 | 17.2499 | 15.7346 | 15.7346 | 0.1696 |  | 66% |  |  |  | 5 | 0.37843 |  | 2019 | 12 |  |  | R-SH_Det_ELC_HPN3-C | Residential Electric Heat Pump - Ground to Water - SH - C rated dwelling | PJ | GW |  | yes
R-SW_Det_ELC_HPN2-F | Residential Electric Heat Pump - Air to Water - SH + WH + Solar - F rated dwelling | RSDSOL,RSDELC | RSDAHT,RSDAHT2 | RSDSH_Det-F,RSDWH_Det | 1 | 1.11 | 1.19 | 1.19 |  |  |  |  | 0.7 | 0.777 | 0.833 | 0.833 | 20 |  | 17.512 | 17.512 | 15.9967 | 15.9967 | 0.1696 |  | 66% |  |  |  | 5 | 0.37843 |  | 2019 | 12 |  |  | R-SH_Det_ELC_HPN3-D | Residential Electric Heat Pump - Ground to Water - SH - D rated dwelling | PJ | GW |  | yes
R-SW_Det_ELC_HPN2-G | Residential Electric Heat Pump - Air to Water - SH + WH + Solar - G rated dwelling | RSDSOL,RSDELC | RSDAHT,RSDAHT2 | RSDSH_Det-G,RSDWH_Det | 1 | 1.11 | 1.19 | 1.19 |  |  |  |  | 0.7 | 0.777 | 0.833 | 0.833 | 20 |  | 17.7741 | 17.7741 | 16.2588 | 16.2588 | 0.1696 |  | 66% |  |  |  | 5 | 0.37843 |  | 2019 | 12 |  |  | R-SH_Det_ELC_HPN3-E | Residential Electric Heat Pump - Ground to Water - SH - E rated dwelling | PJ | GW |  | yes
R-SH_Det_ELC_HPN3-AB | Residential Electric Heat Pump - Ground to Water - SH - AB rated dwelling | RSDELC | RSDAHT | RSDSH_Det-AB | 1.1 | 1.1667 | 1.3333 | 1.5 | [8 empty] | 20 |  | 14.8 | 13.7429 | 12.6857 | 11.6286 | 0.2 | [6 empty] | 0.31536 |  | 2019 | 10 |  |  | R-SH_Det_ELC_HPN3-F | Residential Electric Heat Pump - Ground to Water - SH - F rated dwelling | PJ | GW |  | yes
R-SH_Det_ELC_HPN3-C | Residential Electric Heat Pump - Ground to Water - SH - C rated dwelling | RSDELC | RSDAHT | RSDSH_Det-C | 1.1 | 1.1667 | 1.3333 | 1.5 | [8 empty] | 20 |  | 14.8 | 14.8 | 13.32 | 13.32 | [7 empty] | 0.31536 |  | 2019 | 10 |  |  | R-SH_Det_ELC_HPN3-G | Residential Electric Heat Pump - Ground to Water - SH - G rated dwelling | PJ | GW |  | yes
R-SH_Det_ELC_HPN3-D | Residential Electric Heat Pump - Ground to Water - SH - D rated dwelling | RSDELC | RSDAHT | RSDSH_Det-D | 1.1 | 1.1667 | 1.3333 | 1.5 | [8 empty] | 20 |  | 14.8 | 14.8 | 13.32 | 13.32 | [7 empty] | 0.31536 |  | 2019 | 10 |  |  | R-HC_Det_ELC_HPN2-AB | Residential Electric Heat Pump - Ground to Water - SH + SC - AB rated dwelling | PJ | GW |  | yes
R-SH_Det_ELC_HPN3-E | Residential Electric Heat Pump - Ground to Water - SH - E rated dwelling | RSDELC | RSDAHT | RSDSH_Det-E | 1.1 | 1.1667 | 1.3333 | 1.5 | [8 empty] | 20 |  | 16.848 | 16.848 | 15.368 | 15.368 | [7 empty] | 0.31536 |  | 2019 | 10 |  |  | R-HC_Det_ELC_HPN2-C | Residential Electric Heat Pump - Ground to Water - SH + SC - C rated dwelling | PJ | GW |  | yes
R-SH_Det_ELC_HPN3-F | Residential Electric Heat Pump - Ground to Water - SH - F rated dwelling | RSDELC | RSDAHT | RSDSH_Det-F | 1.1 | 1.1667 | 1.3333 | 1.5 | [8 empty] | 20 |  | 17.104 | 17.104 | 15.624 | 15.624 | [7 empty] | 0.31536 |  | 2019 | 10 |  |  | R-HC_Det_ELC_HPN2-D | Residential Electric Heat Pump - Ground to Water - SH + SC - D rated dwelling | PJ | GW |  | yes
R-SH_Det_ELC_HPN3-G | Residential Electric Heat Pump - Ground to Water - SH - G rated dwelling | RSDELC | RSDAHT | RSDSH_Det-G | 1.1 | 1.1667 | 1.3333 | 1.5 | [8 empty] | 20 |  | 17.36 | 17.36 | 15.88 | 15.88 | [7 empty] | 0.31536 |  | 2019 | 10 |  |  | R-HC_Det_ELC_HPN2-E | Residential Electric Heat Pump - Ground to Water - SH + SC - E rated dwelling | PJ | GW |  | yes
R-HC_Det_ELC_HPN2-AB | Residential Electric Heat Pump - Ground to Water - SH + SC - AB rated dwelling | RSDELC | RSDAHT | RSDSH_Det-AB,RSDSC_Det | 1.1 | 1.1667 | 1.3333 | 1.5 | 1.1 | 1.1667 | 1.3333 | 1.5 |  |  |  |  | 20 |  | 15.9714 | 14.8306 | 13.6898 | 12.549 | 0.2 | [6 empty] | 0.37843 |  | 2019 | 12 |  |  | R-HC_Det_ELC_HPN2-F | Residential Electric Heat Pump - Ground to Water - SH + SC - F rated dwelling | PJ | GW |  | yes
R-HC_Det_ELC_HPN2-C | Residential Electric Heat Pump - Ground to Water - SH + SC - C rated dwelling | RSDELC | RSDAHT | RSDSH_Det-C,RSDSC_Det | 1.1 | 1.1667 | 1.3333 | 1.5 | 1.1 | 1.1667 | 1.3333 | 1.5 |  |  |  |  | 20 |  | 15.9714 | 15.9714 | 14.3743 | 14.3743 | [7 empty] | 0.37843 |  | 2019 | 12 |  |  | R-HC_Det_ELC_HPN2-G | Residential Electric Heat Pump - Ground to Water - SH + SC - G rated dwelling | PJ | GW |  | yes
R-HC_Det_ELC_HPN2-D | Residential Electric Heat Pump - Ground to Water - SH + SC - D rated dwelling | RSDELC | RSDAHT | RSDSH_Det-D,RSDSC_Det | 1.1 | 1.1667 | 1.3333 | 1.5 | 1.1 | 1.1667 | 1.3333 | 1.5 |  |  |  |  | 20 |  | 15.9714 | 15.9714 | 14.3743 | 14.3743 | [7 empty] | 0.37843 |  | 2019 | 12 |  |  | R-SW_Det_GAS_HPN1 | Residential Gas Absorption Heat Pump - Air to Water - SH + WH | PJ | GW |  | yes
R-HC_Det_ELC_HPN2-E | Residential Electric Heat Pump - Ground to Water - SH + SC - E rated dwelling | RSDELC | RSDAHT | RSDSH_Det-E,RSDSC_Det | 1.1 | 1.1667 | 1.3333 | 1.5 | 1.1 | 1.1667 | 1.3333 | 1.5 |  |  |  |  | 20 |  | 18.1815 | 18.1815 | 16.5844 | 16.5844 | [7 empty] | 0.37843 |  | 2019 | 12 |  |  | R-SW_Det_GAS_HPN2 | Residential Gas Engine Heat Pump - Air to Water - SH + WH | PJ | GW |  | yes
R-HC_Det_ELC_HPN2-F | Residential Electric Heat Pump - Ground to Water - SH + SC - F rated dwelling | RSDELC | RSDAHT | RSDSH_Det-F,RSDSC_Det | 1.1 | 1.1667 | 1.3333 | 1.5 | 1.1 | 1.1667 | 1.3333 | 1.5 |  |  |  |  | 20 |  | 18.4578 | 18.4578 | 16.8607 | 16.8607 | [7 empty] | 0.37843 |  | 2019 | 12 |  |  | R-SW_Det_GAS_HHPN1 | Residential Gas Hybrid Heat Pump - Air to Water - SH + WH | PJ | GW |  | yes
R-HC_Det_ELC_HPN2-G | Residential Electric Heat Pump - Ground to Water - SH + SC - G rated dwelling | RSDELC | RSDAHT | RSDSH_Det-G,RSDSC_Det | 1.1 | 1.1667 | 1.3333 | 1.5 | 1.1 | 1.1667 | 1.3333 | 1.5 |  |  |  |  | 20 |  | 18.7341 | 18.7341 | 17.1369 | 17.1369 | [7 empty] | 0.37843 |  | 2019 | 12 |  |  | R-SW_Det_HET_N1 | Residential District Heating Centralized - SH + WH | PJ | GW |  | yes
\I: Gas Heat Pumps | [35 empty] | R-SW_Det_HET_N2 | Residential District Heating Decentralized - SH + WH | PJ | GW |  | yes
R-SW_Det_GAS_HPN1 | Residential Gas Absorption Heat Pump - Air to Water - SH + WH | RSDBGS,RSDGAS | RSDAHT,RSDAHT2 | RSDSH_Det-AB,RSDSH_Det-C,RSDSH_Det-D,RSDSH_Det-E,RSDSH_Det-F,RSDSH_Det-G,RSDWH_Det | 1.6667 | 1.7901 | 2.0988 | 2.0988 |  |  |  |  | 1.1667 | 1.2531 | 1.4691 | 1.4691 | 20 |  | 16.8347 | 15.7556 | 13.5973 | 13.5973 | 0.235 | [6 empty] | 1.1984 |  | 2019 | 38 |  |  | R-WH_Det_ELC_N1 | Residential Electric Water Heater | PJ | GW |  | yes
R-SW_Det_GAS_HPN2 | Residential Gas Engine Heat Pump - Air to Water - SH + WH | RSDBGS,RSDGAS | RSDAHT,RSDAHT2 | RSDSH_Det-AB,RSDSH_Det-C,RSDSH_Det-D,RSDSH_Det-E,RSDSH_Det-F,RSDSH_Det-G,RSDWH_Det | 1.6667 | 1.7222 | 1.7222 | 1.7778 |  |  |  |  | 1.1667 | 1.2056 | 1.2056 | 1.2444 | 15 |  | 51.2597 | 51.2597 | 51.2597 | 51.2597 | 0.235 | [6 empty] | 1.1984 |  | 2019 | 38 |  |  | R-WH_Det_SOL_N1 | Residential Solar Water Heater | PJ | GW |  | yes
*Hybrid Heat Pumps | [35 empty] | R-SC_Det_ELC_N1 | Residential Electric Air Conditioning | PJ | GW |  | yes
R-SW_Det_GAS_HHPN1 | Residential Gas Hybrid Heat Pump - Air to Water - SH + WH | RSDELC,RSDBGS,RSDGAS | RSDAHT,RSDAHT2 | RSDSH_Det-AB,RSDSH_Det-C,RSDSH_Det-D,RSDSH_Det-E,RSDSH_Det-F,RSDSH_Det-G,RSDWH_Det | 3.155 | 3.495 | 3.75 | 3.75 |  |  |  |  | 2.2085 | 2.4465 | 2.625 | 2.625 | 20 |  | 10.9873 | 10.2723 | 9.6217 | 9.5573 | 0.308 |  |  |  | 35% | 35% | 5 | 0.66541 |  | 2019 | 21.1
*District Heating
R-SW_Det_HET_N1 | Residential District Heating Centralized - SH + WH | RSDHET |  | RSDSH_Det-AB,RSDSH_Det-C,RSDSH_Det-D,RSDSH_Det-E,RSDSH_Det-F,RSDSH_Det-G,RSDWH_Det | 1 | 1 | 1 | 1 |  |  |  |  | 1 | 1 | 1 | 1 | 20 |  | 4.6583 | 4.6583 | 4.6583 | 4.6583 | 0.15 | [6 empty] | 1.1984 |  | 2100 | 38
R-SW_Det_HET_N2 | Residential District Heating Decentralized - SH + WH | RSDHET |  | RSDSH_Det-AB,RSDSH_Det-C,RSDSH_Det-D,RSDSH_Det-E,RSDSH_Det-F,RSDSH_Det-G,RSDWH_Det | 1 | 1 | 1 | 1 |  |  |  |  | 1 | 1 | 1 | 1 | 20 |  | 4.6583 | 4.6583 | 4.6583 | 4.6583 | 0.15 | [6 empty] | 1.1984 |  | 2100 | 38
*Water Heat Only
R-WH_Det_ELC_N1 | Residential Electric Water Heater | RSDELC |  | RSDWH_Det | [8 empty] | 1 | 1 | 1 | 1 | 20 |  | 4.3022 | 4.3022 | 4.3022 | 4.3022 | 0.05 | [6 empty] | 0.25229 |  | 2019 | 8
R-WH_Det_SOL_N1 | Residential Solar Water Heater | RSDSOL |  | RSDWH_Det | [8 empty] | 1 | 1 | 1 | 1 | 25 | 30 | 5.808 | 5.4853 | 4.9476 | 3.9796 | 0.062 | [6 empty] | 0.25229 |  | 2019 | 8
\I: Air Cooling Only
R-SC_Det_ELC_N1 | Residential Electric Air Conditioning | RSDELC |  | RSDSC_Det |  |  |  |  | 1 | 1.0667 | 1.2333 | 1.3333 |  |  |  |  | 20 |  | 2.0204 | 1.9286 | 1.7449 | 1.6531 | 0.034 | [6 empty] | 0.25229 |  | 2019 | 8
Cost Assumptions relative to JRC 30kW
[17 empty] | kW | Relative | Cost
[17 empty] | 3 | 72.93% | 1888.8621
[17 empty] | 5 | 79.1% | 2048.7202
[17 empty] | 8 | 85.08% | 2203.5124 | [10 empty] | Optimal | Radiator Upgrade Cost
[17 empty] | 10 | 86.87% | 2250 |  |  |  | SEAI Heat Report |  |  |  | Lammle et al. 2022 |  | MCS UK | Assumptions | Apartment | Attached | Detached
[9 empty] | Average Size of Building for working out Heating System Capacity | [7 empty] | 15 | 91.51% | 2370 |  |  |  | Peak Spectfic Heat Loss | HLI | Flow Temp | ASHP Space Heating Efficiency | Radiator Cost |  | Radiators Oversize
[9 empty] | Radiators | Avg (m2) | Archetype | SH (kW) | kW/m2 | Combi (kW) |  |  | 18 | 92.28% | 2390 |  |  |  | 0-30 | 0-1.4 | 35 | 333% | 630 |  | 4.3 | 1.6 | 1890 | 2646 | 3780
[10 empty] | 111 | Total | 24 | 0.21622 | 30 |  |  | 20 | 93.44% | 2420 |  |  |  | 30-50 | 1.4-2.3 | 40 | 316% | 630 |  | 2.7 | 1.3 | 945 | 1323 | 1890
[9 empty] | 5 | 70 | Apt | 15 | 0.21429 | 18.75 |  |  | 24 | 94.59% | 2450 |  |  |  | 50-80 | 2.3-3.6 | 45 | 284% | 630 |  | 1.9 | 1.2 | 630 | 882 | 1260
[9 empty] | 7 | 99 | Att | 20 | 0.20202 | 25 |  |  | 30 | 100% | 2590 |  |  |  | 80-100 | 3.6-4.5 | 50 | 260% | 630 |  | 1.5 | 1.1 | 315 | 441 | 630
[9 empty] | 10 | 150 | Det | 30 | 0.2 | 37.5 |  |  | 35 | 107.9% | 2795 |  |  |  | >100 | >4.5 | >55 | 235% | 630 |  | 1 | 1 | 0 | 0 | 0
Data: SEAI Database
Assumptions in Size based on JRC and m2
http://www.hevac.ie/v4/0940aa0c-5421-4a9b-840d-c9a2ae5d95bb/uploads/DomesticPricelist.pdf
https://www.gasworks.ie/gas-boiler-replacement-cost/
[25 empty] | Average HLI |  |  |  |  | Radiator Upgrade Cost |  |  | Efficiency
[26 empty] | Apartment | Attached | Detached |  | Apartment | Attached | Detached | Apartment | Attached | Detached
[25 empty] | AB | 1.5 | 1.54 | 1.95 | AB | 0 | 0 | 0 | 1 | 1 | 1
[25 empty] | C | 1.98 | 2.32 | 2.61 | C | 0 | 0 | 2520 | 1 | 1 | 0.85285
[25 empty] | D | 2.23 | 2.85 | 3.01 | D | 0 | 1764 | 2520 | 1 | 0.85285 | 0.85285
[25 empty] | E | 2.7 | 3.5 | 3.78 | E | 1260 | 1764 | 3150 | 0.85285 | 0.85285 | 0.78078
[25 empty] | F | 3.3 | 4.11 | 4.5 | F | 1260 | 2205 | 3150 | 0.82278 | 0.78078 | 0.78078
[25 empty] | G | 4.8 | 5.1 | 6 | G | 1575 | 2646 | 3780 | 0.70571 | 0.70571 | 0.70571
Smoothed
[30 empty] | Radiator Upgrade Cost |  |  | Efficiency
[30 empty] | Apartment | Attached | Detached | Apartment | Attached | Detached
[30 empty] | 0 | 0 | 0 | 100% | 100% | 100%
[30 empty] | 0 | 0 | 2520 | 100% | 100% | 85.29%
[30 empty] | 0 | 1764 | 2835 | 100% | 85.29% | 81.61%
[30 empty] | 1260 | 2058 | 3150 | 85.29% | 80.38% | 77.93%
[30 empty] | 1417.5 | 2352 | 3465 | 77.93% | 75.48% | 74.25%
[30 empty] | 1575 | 2646 | 3780 | 70.57% | 70.57% | 70.57%
Comm-IN - commodity or commodities going into the process
Comm-OUT - commodity or commodities going out of the process
commodity RESHBDB is RESidential Heating from Boilers
to Detached, Attached or Apartments
commodity RESHXCD is RESidential Heating from heat eXchanger (district heating) in Centralized Deatched areas
YEAR - a year for which the parameters are specified
START - a year from which it can be invested in a technology
EFF - efficiency (output/input)
LIFE - technical lifetime
INVCOST - investment costs
FIXOM - Fixed O&M costs
VAROM - Variable O&M costs
CAP2ACT - coefficient which converts capacity to activity (MW to PJ)
AFA - annual availablity factor (maximum number of working hours per yera)
Note on V7: Author: Oil Boilers approx 30%higher cost than gas boilers
Note on AH7: Author: from TIMES-Starter
Note on P8: Author:
Note on V9: Author: Data from AECOM report - https://www.gov.ie/en/publication/8b915-cost-optimal-residential-report-ireland-2018/
Note on V11: Author: Data from AECOM report - https://www.gov.ie/en/publication/8b915-cost-optimal-residential-report-ireland-2018/ Cost of install LPG tank 250euro
Note on Z11: Author: LPG tank rental is €150/yr https://selectra.ie/lpg/guides/lpg-tanks
Note on V13: Author: Cost based on AECOM document,price increas based upon JRC data
Note on AH18: Author: from TIMES-Starter
Note on V38: Author: 10% Preimum over heating only heat pump assumed
Note on AH45: Author: from TIMES-Starter
Note on H48: Author: Hybrid Heat Pump has higher COP than standard heat pump https://assets.publishing.service.gov.uk/government/uploads/system/uploads/attachment_data/file/700572/Hybrid_heat_pumps_Final_report-.pdf
Note on L48: Author: Element Energy - Hybrid Heat Pump Study Final Report
Note on AH50: Author: from TIMES-Starter
Note on AH53: Author: from TIMES-Starter
Note on V65: Author: Oil Boilers approx 30%higher cost than gas boilers
Note on AH65: Author: from TIMES-Starter
Note on P66: Author:
Note on H71: Author: Assumptions made, no Oil-Solar in referenced database. Used Gas-Solar.
Note on H77: Author: Same as BY eff
Note on AH84: Author: from TIMES-Starter
Note on AH117: Author: from TIMES-Starter
Note on H120: Author: Hybrid Heat Pump has higher COP than standard heat pump https://assets.publishing.service.gov.uk/government/uploads/system/uploads/attachment_data/file/700572/Hybrid_heat_pumps_Final_report-.pdf
Note on L120: Author: Element Energy - Hybrid Heat Pump Study Final Report
Note on AH122: Author: from TIMES-Starter
Note on AH125: Author: from TIMES-Starter
Note on V138: Author: Oil Boilers approx 30%higher cost than gas boilers
Note on AH138: Author: from TIMES-Starter
Note on P139: Author:
Note on H144: Author: Assumptions made, no Oil-Solar in referenced database. Used Gas-Solar.
Note on AH157: Author: from TIMES-Starter
Note on AH190: Author: from TIMES-Starter
Note on H193: Author: Hybrid Heat Pump has higher COP than standard heat pump https://assets.publishing.service.gov.uk/government/uploads/system/uploads/attachment_data/file/700572/Hybrid_heat_pumps_Final_report-.pdf
Note on L193: Author: Element Energy - Hybrid Heat Pump Study Final Report
Note on V195: Author: Add 50% Cost to Detached
Note on AH195: Author: from TIMES-Starter
Note on AH198: Author: from TIMES-Starter

## RSD_Cook+App
~FI_T
TechName | *TechDesc | Comm-IN | Comm-OUT | Life | EFF | EFF~2030 | EFF~2040 | EFF~2050 | INVCOST~2020 | INVCOST~2030 | INVCOST~2040 | INVCOST~2050 | FIXOM | AF | Cap2Act | Start
*Process code | Technology Description | Input commodity | Output commodity | Technical life |  |  |  |  | Capex |  |  |  |  | Annual availability factor | Capacity to Activity Factor |  | Average Size |  | Average Cost
*Apartments |  |  |  | years |  |  |  |  | k€/unit |  |  |  | k€/unit/yr | % | kUnits to PJ | year | kW | Units/kW | €/unit
R-RSDRF_N1 | Residential Refrigeration - New | RSDELC | RSDRF | 15 | 0.8 | 0.8 | 0.82 | 0.85 | 0.432 | 0.432 | 0.432 | 0.432 |  |  | 0.0056765 | 2020 | 0.18 | 5.5556 | 432 | 0.18
R-RSDCK_ELC_N1 | Residential Cooking _ELC - New | RSDELC | RSDCK | 15 | 0.74 | 0.75 | 0.8 | 0.85 | 0.86975 | 0.86975 | 0.86975 | 0.86975 |  |  | 0.094608 | 2020 | 3 | 0.33333 | 869.75
R-RSDCK_GAS_N1 | Residential Cooking _GAS - New | RSDGAS | RSDCK | 15 | 0.58 | 0.58 | 0.58 | 0.58 | 0.6125 | 0.6125 | 0.6125 | 0.6125 |  |  | 0.11038 | 2020 | 3.5 | 0.28571 | 612.5
R-RSDCK_LPG_N1 | Residential Cooking _LPG - New | RSDLPG | RSDCK | 15 | 0.58 | 0.58 | 0.58 | 0.58 | 0.6125 | 0.6125 | 0.6125 | 0.6125 |  |  | 0.11038 | 2020 | 3.5 | 0.28571 | 612.5
R-RSDCW_N1 | Residential Cloth Washing demand - New | RSDELC | RSDCW | 10 | 0.7 | 0.7 | 0.7 | 0.7 | 0.5522 | 0.5522 | 0.5522 | 0.5522 |  |  | 0.069379 | 2020 | 2.2 | 0.45455 | 552.2
R-RSDCD_N1 | Residential Cloth Drying demand - New | RSDELC | RSDCD | 10 | 0.6 | 0.6 | 0.6 | 0.6 | 0.535 | 0.535 | 0.535 | 0.535 |  |  | 0.07884 | 2020 | 2.5 | 0.4 | 535
R-RSDDW_N1 | Residential Dish Washing demand - New | RSDELC | RSDDW | 10 | 0.7 | 0.7 | 0.7 | 0.7 | 0.4202 | 0.4202 | 0.4202 | 0.4202 |  |  | 0.069379 | 2020 | 2.2 | 0.45455 | 420.2
R-RSDOE_N1 | Residential ELC Appliances - New | RSDELC | RSDOE | 10 | 0.85 | 0.85 | 0.85 | 0.85 | 0.9 | 0.9 | 0.9 | 0.9 |  |  | 0.0056765 | 2020
R-RSDOA_N1 | Residential Other Applications - New | RSDELC | RSDOA | 10 | 0.85 | 0.85 | 0.85 | 0.85 | 0.9 | 0.9 | 0.9 | 0.9 |  |  | 0.0056765 | 2020 | Costs | https://www.ecotopten.de/
~FI_Process
Sets | TechName | TechDesc | Tact | Tcap | Tslvl | PrimaryCG | Vintage
PRE | R-RSDRF_N1 | Residential Refrigeration - New | PJ | 000units |  |  | YES
PRE | R-RSDCK_ELC_N1 | Residential Cooking - Electricity - New | PJ | 000units |  |  | YES
PRE | R-RSDCK_GAS_N1 | Residential Cooking - GAS - New | PJ | 000units |  |  | YES
PRE | R-RSDCK_LPG_N1 | Residential Cooking - LPG - New | PJ | 000units |  |  | YES
PRE | R-RSDCW_N1 | Residential Cloth Washing demand - New | PJ | 000units |  |  | YES
PRE | R-RSDCD_N1 | Residential Cloth Drying demand - New | PJ | 000units |  |  | YES
PRE | R-RSDDW_N1 | Residential Dish Washing demand - New | PJ | 000units |  |  | YES
PRE | R-RSDOE_N1 | Residential ELC Appliances - New | PJ | 000units |  |  | YES
PRE | R-RSDOA_N1 | Residential Other Applications - New | PJ | 000units |  |  | YES
[5 empty] | TechName | *TechDesc | Comm-IN | Comm-OUT | INVCOST~2020 | INVCOST~2030 | INVCOST~2040 | INVCOST~2050
[5 empty] | *Process code | Technology Description | Input commodity | Output commodity | Capex
[5 empty] | *Apartments |  |  |  | €/kW
[5 empty] | R-RSDRF_N1 | Residential Refrigeration - New | RSDELC | RSDRF | 2400 | 2400 | 2400 | 2400
[5 empty] | R-RSDCK_N1 | Residential Cooking - New | RSDELC | RSDCK | 175 | 175 | 175 | 175
[7 empty] | RSDGAS |  | 175 | 175 | 175 | 175
[7 empty] | RSDLPG |  | 175 | 175 | 175 | 175
[5 empty] | R-RSDCW_N1 | Residential Cloth Washing demand - New | RSDELC | RSDCW | 251 | 251 | 251 | 251
[5 empty] | R-RSDCD_N1 | Residential Cloth Drying demand - New | RSDELC | RSDCD | 214 | 214 | 214 | 214
[5 empty] | R-RSDDW_N1 | Residential Dish Washing demand - New | RSDELC | RSDDW | 191 | 191 | 191 | 191
[5 empty] | R-RSDOE_N1 | Residential ELC Appliances - New | RSDELC | RSDOE | 5000 | 5000 | 5000 | 5000
[5 empty] | R-RSDOA_N1 | Residential Other Applications - New | RSDELC | RSDOA | 5000 | 5000 | 5000 | 5000
Note on W8: Mc Guire, Jason: Electric is on average 42% more expensive https://www.eup-network.de/fileadmin/user_upload/Produktgruppen/Lots/Final_Documents/Lot_23_Task_2_Final.pdf
Note on L15: Author: Used units/kW of a fridge just to have something
Note on L35: Author: Assumed average 180W and used Topten data for Gernmany - https://www.ecotopten.de/grosse-haushaltsgeraete/kuehl-und-gefriergeraete?field_10410_tid%255B%255D=19698&field_10411_tid%255B%255D=19706

## RSD_Light+Pumps+Fans
~FI_T
TechName | *TechDesc | Comm-IN | Comm-OUT | Life | EFF | EFF~2030 | EFF~2050 | INVCOST~2020 | INVCOST~2030 | INVCOST~2050 | FIXOM | AF | Cap2Act | Start |  |  |  | https://www.iea.org/reports/lighting
*Process code | Technology Description | Input commodity | Output commodity | Technical life | Efficiency |  |  | Capex |  |  |  | Annual availability factor | Capacity to Activity Factor |  |  |  | Average Size | https://www.cined.com/tungsten-lighting-beats-led-efficiency-128/
*Apartments |  |  |  | years | % |  |  | M€/kUnits |  |  | €/kW-y | % | kUnits to PJ | year |  |  | kW |  | Lm/W |  |  | Efficiency |  | Market Share |  | Overall Efficiency
R-LT_Apt_N1 | Residential Lighting Apartment New | RSDELC | RSDLT_Apt | 10 | 0.4 | 0.54333 | 0.73129 | 0.011375 | 0.011375 | 0.011375 |  |  | 0.00020498 | 2020 | Average 6.5W | Max 683lumens/watt = 100% | 0.0065 |  | 2018 | 2030 | 2050 | 2018 | 2030 | 2018 | 2030 | 2018 | 2030
R-PF_Apt_N1 | Residential Pumps & Fans Apartment New | RSDELC | RSDPF_Apt | 15 | 0.6 | 0.6 | 0.6 | 0.15 | 0.15 | 0.15 |  |  | 0.0015768 | 2020 | https://www.ecotopten.de/beleuchtung/led-lampen |  | 0.05 | Filament Tungsten | 17 | 17 |  | 2.489% | 2.489% | 3% |  | 0.07467% | 0%
R-LT_Att_N1 | Residential Lighting Attached New | RSDELC | RSDLT_Att | 10 | 0.4 | 0.54333 | 0.73129 | 0.011375 | 0.011375 | 0.011375 |  |  | 0.00020498 | 2020 | Average 50W pump |  | 0.0065 | Halogen Tungsten | 24 | 24 |  | 3.514% | 3.514% | 5% | 1% | 0.1757% | 0.03514%
R-PF_Att_N1 | Residential Pumps & Fans Attached New | RSDELC | RSDPF_Att | 15 | 0.6 | 0.6 | 0.6 | 0.15 | 0.15 | 0.15 |  |  | 0.0015768 | 2020 |  |  | 0.05 | LED | 120 | 163 | 298 | 17.57% | 23.87% | 46% | 87% | 8.082% | 20.76%
R-LT_Det_N1 | Residential Lighting Detached New | RSDELC | RSDLT_Det | 10 | 0.4 | 0.54333 | 0.73129 | 0.011375 | 0.011375 | 0.011375 |  |  | 0.00020498 | 2020 |  |  | 0.0065 | Flourecent | 100 | 100 |  | 14.64% | 14.64% | 46% | 12% | 6.735% | 1.757%
R-PF_Det_N1 | Residential Pumps & Fans Detached New | RSDELC | RSDPF_Det | 15 | 0.6 | 0.6 | 0.6 | 0.15 | 0.15 | 0.15 |  |  | 0.0015768 | 2020 |  |  | 0.05 | New Tungsten? | 275 |  |  | 40.26%
[18 empty] | Theoretical limit for a white LED | 280 |  |  | 41%
[18 empty] | Overall Efficiency | [7 empty] | 15.07% | 22.55% | 1.4969
~FI_Process
Sets | TechName | TechDesc | Tact | Tcap | Tslvl | PrimaryCG | Vintage
PRE | R-LT_Apt_N1 | Residential Lighting Apartment New | PJ | 000units |  |  | YES
PRE | R-PF_Apt_N1 | Residential Pumps & Fans Apartment New | PJ | 000units |  |  | YES
PRE | R-LT_Att_N1 | Residential Lighting Attached New | PJ | 000units |  |  | YES
PRE | R-PF_Att_N1 | Residential Pumps & Fans Attached New | PJ | 000units |  |  | YES
PRE | R-LT_Det_N1 | Residential Lighting Detached New | PJ | 000units |  |  | YES
PRE | R-PF_Det_N1 | Residential Pumps & Fans Detached New | PJ | 000units |  |  | YES
[7 empty] | TechName | *TechDesc | INVCOST~2020 | INVCOST~2030 | INVCOST~2040 | INVCOST~2050
[7 empty] | *Process code | Technology Description | Capex
[7 empty] | *Apartments |  | €/kW
[7 empty] | R-LT_Apt_N1 | Residential Lighting Apartment New | 1750 | 1750 | 1750 | 1750
[7 empty] | R-PF_Apt_N1 | Residential Pumps & Fans Apartment New | 3000 | 3000 | 3000 | 3000
[7 empty] | R-LT_Att_N1 | Residential Lighting Attached New | 1750 | 1750 | 1750 | 1750
[7 empty] | R-PF_Att_N1 | Residential Pumps & Fans Attached New | 3000 | 3000 | 3000 | 3000
[7 empty] | R-LT_Det_N1 | Residential Lighting Detached New | 1750 | 1750 | 1750 | 1750
[7 empty] | R-PF_Det_N1 | Residential Pumps & Fans Detached New | 3000 | 3000 | 3000 | 3000
Note on AD9: Author: https://iopscience.iop.org/article/10.1088/1748-9326/aa9447#:~:text=LED%20lamps%20are%20expected%20to,hours%20by%202050%20%5B29%5D.

## JRC_Data
Heating/Cooling technology database | [27 empty] | 100 | [24 empty] | price indexes |  | EE | CE | SE
Regions: Northern Europe, NE | [52 empty] | Source: Eurostat |  | 0.3783 | 2.7235 | 2.6434
Data: JRC https://publications.europa.eu/en/publication-detail/-/publication/0214a302-dfb9-11e7-9749-01aa75ed71a1/language-en | C |  | C | D | E | F | G | C | D | E | F | G | C | D | E | F | G | C | D | E | F | G | C | D | E | F | G | C | D | E | F | G | C | D | E | F | G | C | D | E | F | G | C | D | E | F | G | C | D | E | F | G | C | D | E | F | G | C | D | E | F | G | C | D | E | F | G | C | D | E | F | G
Sheet Name | Name of technology (in spreadsheet) | Name of technology (harmonised) | C: Heat production capacity for one unit (kW); C: Electricity generation capacity for one unit (kW); C: Expected share of space heating demand (%); C: Expected share of space cooling demand (%); C: Expected share of hot tap water demand (%); C: Total efficiency, annual average (%); C: Total efficiency heating mode, annual average (%); C: Electricity efficiency, annual average, net (%); C: Electricity consumption (kWh/year); C: Technical lifetime (years); Source: Eurostat C: CAPEX (€/unit); 2.6434 C: Additional specific investment (€/unit); 2.6434 C: Fixed O&M (€/unit/year); 2.6434 C: Variable O&M (€/GJ) | Comments | CAPEX (€/kW) |  |  |  |  | Additional specific investment (€/kW) |  |  |  |  | Fixed O&M (€/kW/year)
|  |  | 2015 | 2020 | 2030 | 2040 | 2050 | 2015 | 2020 | 2030 | 2040 | 2050 | 2015 | 2020 | 2030 | 2040 | 2050 | 2015 | 2020 | 2030 | 2040 | 2050 | 2015 | 2020 | 2030 | 2040 | 2050 | 2015 | 2020 | 2030 | 2040 | 2050 | 2015 | 2020 | 2030 | 2040 | 2050 | 2015 | 2020 | 2030 | 2040 | 2050 | 2015 | 2020 | 2030 | 2040 | 2050 | 2015 | 2020 | 2030 | 2040 | 2050 | 2015 | 2020 | 2030 | 2040 | 2050 | 2015 | 2020 | 2030 | 2040 | 2050 | 2015 | 2020 | 2030 | 2040 | 2050 | 2015 | 2020 | 2030 | 2040 | 2050 |  | 2015 | 2020 | 2030 | 2040 | 2050 | 2015 | 2020 | 2030 | 2040 | 2050 | 2015 | 2020 | 2030 | 2040 | 2050
HOB |  |  | C: 0; D: 0; E: 0; F: 0; G: 0; C: 0; D: 0; E: 0; F: 0; G: 0; C: 0; D: 0; E: 0; F: 0; G: 0
HOB-oil_DK | HOB-oil (bio oil in the notes) | HOB-oil | 15-30 | 15-30 | 15-30 | 15-30 | 15-30 | [5 empty] | 100 | 100 | 100 | 100 | 100 | [5 empty] | 100 | 100 | 100 | 100 | 100 | 1 | 1 | 1 | 1 | 1 | 0 | 0 | 0 | 0 | 0 | 0 | 0 | 0 | 0 | 0 | [5 empty] | 20 | 20 | 20 | 20 | 20 | 6600 | 6600 | 6600 | 6600 | 6600 | 0 | 0 | 0 | 0 | 0 | 270 | 270 | 270 | 270 | 270 | 0 | 0 | 0 | 0 | 0 |  | 293.3333 | 293.3333 | 293.3333 | 293.3333 | 293.3333 | 0 | 0 | 0 | 0 | 0 | 12 | 12 | 12 | 12 | 12
HOB-oil_DK_large | HOB-oil | HOB oil_large | 400 | 400 | 400 | 400 | 400 | [5 empty] | 100 | 100 | 100 | 100 | 100 | [5 empty] | 100 | 100 | 100 | 100 | 100 | 0.96 | 0.96 | 0.96 | 0.96 | 0.96 | 0 | 0 | 0 | 0 | 0 | 0 | 0 | 0 | 0 | 0 | [5 empty] | 20 | 20 | 20 | 20 | 20 | 32000 | 32000 | 32000 | 32000 | 32000 | 0 | 0 | 0 | 0 | 0 | 500 | 500 | 500 | 500 | 500 | 0 | 0 | 0 | 0 | 0 |  | 80 | 80 | 80 | 80 | 80 | 0 | 0 | 0 | 0 | 0 | 1.25 | 1.25 | 1.25 | 1.25 | 1.25
HOB-gas_DK | HOB-gas | HOB-gas | 5-20 | 3-20 | 2-20 | 2-20 | 1-20 | [5 empty] | 100 | 100 | 100 | 100 | 100 | [5 empty] | 100 | 100 | 100 | 100 | 100 | 1.02 | 1.02 | 1.02 | 1.02 | 1.02 | 0 | 0 | 0 | 0 | 0 | 0 | 0 | 0 | 0 | 0 | 80-200 | 40-120 | 20-80 | ? | ? | 22 | 22 | 22 | 22 | 22 | 4000 | 4000 | 4000 | 4000 | 4000 | 2000 | 2000 | 2000 | 2000 | 2000 | 235 | 235 | 235 | 235 | 235 | [5 empty] | Add. INV: installation of gas network | 320 | 347.8261 | 363.6364 | 363.6364 | 380.9524 | 160 | 173.913 | 181.8182 | 181.8182 | 190.4762 | 18.8 | 20.4348 | 21.3636 | 21.3636 | 22.381
HOB-gas_DK_large | HOB-gas, large | HOB-gas_large | 20-750 | 20-750 | 20-750 | 20-750 | 20-750 | [5 empty] | 100 | 100 | 100 | 100 | 100 | [5 empty] | 100 | 100 | 100 | 100 | 100 | 1.02 | 1.02 | 1.02 | 1.02 | 1.02 | 0 | 0 | 0 | 0 | 0 | 0 | 0 | 0 | 0 | 0 | 400 | 300 | 200 | 100 | 100 | 25 | 25 | 25 | 25 | 25 | 22500 | 20000 | 17500 | 17500 | 17500 | 2000 | 2000 | 2000 | 2000 | 2000 | 1540 | 1540 | 1540 | 1540 | 1540 | 2 | 2 | 2 | 2 | 2 | Add. INV: installation of gas network | 58.4416 | 51.9481 | 45.4545 | 45.4545 | 45.4545 | 5.1948 | 5.1948 | 5.1948 | 5.1948 | 5.1948 | 4 | 4 | 4 | 4 | 4
HOB-biomass_DK | HOB-biomass (automatic stoking), one-family, existing building | HOB-biomass | 6-20 | 5-20 | 4-20 | 4-20 | 4-20 | [5 empty] | 100 | 100 | 100 | 100 | 100 | [5 empty] | 100 | 100 | 100 | 100 | 100 | 0.8 | 0.87 | 0.91 | 0.95 | 0.95 | 0 | 0 | 0 | 0 | 0 | 0 | 0 | 0 | 0 | 0 | [5 empty] | 20 | 20 | 20 | 20 | 20 | 6750 | 6750 | 7500 | 7500 | 7500 | 1600 | 1600 | 1600 | 1600 | 1600 | 26 | 25 | 36 | 36 | 36 | 0 | 0 | 0 | 0 | 0 | Add. INV: Biomass storage et al. | 519.2308 | 540 | 625 | 625 | 625 | 123.0769 | 128 | 133.3333 | 133.3333 | 133.3333 | 2 | 2 | 3 | 3 | 3
HOB-biomass_DK_large | HOB-biomass (automatic stoking), apartment building, existing building | HOB-biomass_large | 100-1000 | 100-1000 | 100-1000 | 100-1000 | 100-1000 | [5 empty] | 100 | 100 | 100 | 100 | 100 | [5 empty] | 100 | 100 | 100 | 100 | 100 | 0.85 | 0.87 | 0.91 | 0.95 | 0.95 | 0 | 0 | 0 | 0 | 0 | 0 | 0 | 0 | 0 | 0 | [5 empty] | 20 | 20 | 20 | 20 | 20 | 93500 | 93500 | 93500 | 93500 | 93500 | 15000 | 15000 | 18500 | 18500 | 18500 | 31.5 | 31.5 | 35 | 40 | 40 | 0 | 0 | 0 | 0 | 0 | Add. INV: Biomass storage | 170 | 170 | 170 | 170 | 170 | 27.2727 | 27.2727 | 33.6364 | 33.6364 | 33.6364 | 6.3 | 6.3 | 7 | 8 | 8
HOB-wood_DK | HOB-wood (wood stove), existing and new one family house | HOB-wood | 3-12 | 2-12 | 1.5-9 | 1.5-6 | 1.5-6 | [5 empty] | 40 | 40 | 40 | 40 | 40 | [5 empty] | 0 | 0 | 0 | 0 | 0 | 0.65 | 0.7 | 0.75 | 0.75 | 0.75 | 0 | 0 | 0 | 0 | 0 | 0 | 0 | 0 | 0 | 0 | [5 empty] | 24 | 24 | 24 | 24 | 24 | 2600 | 2600 | 3500 | 3500 | 3500 | 1600 | 1600 | 1600 | 1600 | 1600 | 0.75 | 0.7 | 0.5 | 0.7 | 0.7 | 0 | 0 | 0 | 0 | 0 | Add. INV: Chimney and water tank | 346.6667 | 371.4286 | 666.6667 | 933.3333 | 933.3333 | 213.3333 | 228.5714 | 304.7619 | 426.6667 | 426.6667 | 0.1 | 0.1 | 0.1 | 0.2 | 0.2
|  | HOB-wood_with thermo circle | C: 0; D: 0; E: 0; F: 0; G: 0; C: 0; D: 0; E: 0; F: 0; G: 0; C: 0; D: 0; E: 0; F: 0; G: 0; Source: Eurostat C: 0; Source: Eurostat D: 0; 0.3783 E: 0; 2.7235 F: 0; 2.6434 G: 0; 2.6434 C: 0; 2.6434 D: 0; 2.6434 E: 0; 2.6434 F: 0; 2.6434 G: 0
HP |  |  | C: 0; D: 0; E: 0; F: 0; G: 0; C: 0; D: 0; E: 0; F: 0; G: 0; C: 0; D: 0; E: 0; F: 0; G: 0; Source: Eurostat C: 0; Source: Eurostat D: 0; 0.3783 E: 0; 2.7235 F: 0; 2.6434 G: 0; 2.6434 C: 0; 2.6434 D: 0; 2.6434 E: 0; 2.6434 F: 0; 2.6434 G: 0
HP-e-air-to-air_DK | HP-e-air-to-air_DK, one-family house, existing and new building | HP-e-air-to-air | 3-5 | 3-5 | 3-5 | 3-5 | 3-5 | [5 empty] | 60 | 60 | 60 | 60 | 60 | [5 empty] | 0 | 0 | 0 | 0 | 0 | 3 | 3.2 | 3.7 | 4 | 4 | 0 | 0 | 0 | 0 | 0 | 0 | 0 | 0 | 0 | 0 | [5 empty] | 20 | 20 | 20 | 20 | 20 | 2200 | 2100 | 1900 | 1800 | 1800 | 0 | 0 | 0 | 0 | 0 | 34 | 34 | 34 | 34 | 34 | 0 | 0 | 0 | 0 | 0 |  | 550 | 525 | 475 | 450 | 450 | 0 | 0 | 0 | 0 | 0 | 8.5 | 8.5 | 8.5 | 8.5 | 8.5
|  | HP-e-air-to-air_large | C: 63.7; D: 63.7; E: 63.7; F: 63.7; G: 63.7; C: 0; D: 0; E: 0; F: 0; G: 0; C: 0; D: 0; E: 0; F: 0; G: 0; C: 0; D: 0; E: 0; F: 0; G: 0; Source: Eurostat C: 27140.2; Source: Eurostat D: 25783.19; 0.3783 E: 23340.572; 2.7235 F: 22254.964; 2.6434 G: 22254.964; 2.6434 C: 0; 2.6434 D: 0; 2.6434 E: 0; 2.6434 F: 0; 2.6434 G: 0; 2.6434 C: 650 |  | 426.0628 | 404.7597 | 366.414 | 349.3715 | 349.3715 | 0 | 0 | 0 | 0 | 0 | 10.2041 | 0 | 0 | 0 | 0
HP-e-air-to-water_DK | HP-e-air-to-water, one-family house, existing building | HP-e-air-to-water | 10 | 10 | 10 | 10 | 10 | [5 empty] | 100 | 100 | 100 | 100 | 100 | [5 empty] | 100 | 100 | 100 | 100 | 100 | 3 | 3.3 | 3.7 | 4 | 4 | 0 | 0 | 0 | 0 | 0 | 0 | 0 | 0 | 0 | 0 | [5 empty] | 20 | 20 | 20 | 20 | 20 | 11000 | 10000 | 10000 | 9000 | 9000 | 0 | 0 | 0 | 0 | 0 | 150 | 150 | 150 | 150 | 150 | 0 | 0 | 0 | 0 | 0 | Storage cost NOT included | 1100 | 1000 | 1000 | 900 | 900 | 0 | 0 | 0 | 0 | 0 | 15 | 15 | 15 | 15 | 15
HP-e-air-to-water_DK_large | HP-e-air-to-water, apartment building, existing building | HP-e-air-to-water_large | 50-750 | 50-750 | 50-750 | 50-750 | 50-750 | [5 empty] | 100 | 100 | 100 | 100 | 100 | [5 empty] | 100 | 100 | 100 | 100 | 100 | 3 | 3.3 | 3.7 | 4 | 4 | 0 | 0 | 0 | 0 | 0 | 0 | 0 | 0 | 0 | 0 | [5 empty] | 20 | 20 | 20 | 20 | 20 | 320000 | 320000 | 280000 | 280000 | 280000 | 0 | 0 | 0 | 0 | 0 | 450 | 450 | 450 | 450 | 450 | 0 | 0 | 0 | 0 | 0 |  | 800 | 800 | 700 | 700 | 700 | [5 empty] | 1.125 | 1.125 | 1.125 | 1.125 | 1.125
HP-e-ground_DK | HP-e-ground, one-family house, existing building | Heat pump, ground source | 10 | 10 | 10 | 10 | 10 | [5 empty] | 100 | 100 | 100 | 100 | 100 | [5 empty] | 100 | 100 | 100 | 100 | 100 | 3.3 | 3.5 | 4 | 4.5 | 4.5 | 0 | 0 | 0 | 0 | 0 | 0 | 0 | 0 | 0 | 0 | [5 empty] | 20 | 20 | 20 | 20 | 20 | 14000 | 13000 | 12000 | 11000 | 11000 | 5000 | 5000 | 5000 | 5000 | 5000 | 200 | 200 | 200 | 200 | 200 | 0 | 0 | 0 | 0 | 0 | Additional INV: Vertical piping | 1400 | 1300 | 1200 | 1100 | 1100 | 500 | 500 | 500 | 500 | 500 | 20 | 20 | 20 | 20 | 20
HP-e-ground_DK_large | HP-e-ground, apartment building, existing building | Heat pump, ground source_large | 50-750 | 50-750 | 50-750 | 50-750 | 50-750 | [5 empty] | 100 | 100 | 100 | 100 | 100 | [5 empty] | 100 | 100 | 100 | 100 | 100 | 3.3 | 3.5 | 4 | 4.5 | 4.5 | 0 | 0 | 0 | 0 | 0 | 0 | 0 | 0 | 0 | 0 | [5 empty] | 20 | 20 | 20 | 20 | 20 | 360000 | 360000 | 320000 | 280000 | 280000 | 540 | 540 | 540 | 540 | 540 | 600 | 600 | 600 | 600 | 600 | 0 | 0 | 0 | 0 | 0 | Additional INV: Vertical piping | 900 | 900 | 800 | 700 | 700 | 1.35 | 1.35 | 1.35 | 1.35 | 1.35 | 1.5 | 1.5 | 1.5 | 1.5 | 1.5
HP-e-groundwater | Technology X | HP-e-groundwater | 15 | 15 | 15 | 15 | 15 | [5 empty] | 0 | 0 | 0 | 0 | 0 | [5 empty] | 0 | 0 | 0 | 0 | 0 | 0 | 0 | 0 | 0 | 0 | 0 | 0 | 0 | 0 | 0 | 0 | 0 | 0 | 0 | 0 | [5 empty] | 0 | 0 | 0 | 0 | 0 | 16350 | 16350 | 12262.5 | 12262.5 | 10627.5 | 9385 | 9385 | 9385 | 9385 | 9385 | 300 | 300 | 300 | 300 | 300 | 0 | 0 | 0 | 0 | 0 | Empty | 1090 | 1090 | 817.5 | 817.5 | 708.5 | 625.6667 | 625.6667 | 625.6667 | 625.6667 | 625.6667 | 20 | 20 | 20 | 20 | 20
|  | HP-e-groundwater_large | C: 290; D: 290; E: 290; F: 290; G: 290; C: 0; D: 0; E: 0; F: 0; G: 0; C: 0; D: 0; E: 0; F: 0; G: 0; C: 0; D: 0; E: 0; F: 0; G: 0; Source: Eurostat C: 87000; Source: Eurostat D: 87000; 0.3783 E: 65250; 2.7235 F: 65250; 2.6434 G: 56550; 2.6434 C: 18770; 2.6434 D: 18770; 2.6434 E: 18770; 2.6434 F: 18770; 2.6434 G: 18770; 2.6434 C: 300; 2.6434 D: 300; 2.6434 E: 300; 2.6434 F: 300; 2.6434 G: 300 |  | 300 | 300 | 225 | 225 | 195 | 64.7241 | 64.7241 | 64.7241 | 64.7241 | 64.7241 | 1.0345 | 1.0345 | 1.0345 | 1.0345 | 1.0345
HP-e-ventilation_DK | HP-e-ventilation, one-family house, new building | HP-e-ventilation | 2 | 2 | 2 | 2 | 2 | [5 empty] | 40 | 40 | 40 | 40 | 40 | [5 empty] | 0 | 0 | 0 | 0 | 0 | 3 | 3.1 | 3.4 | 3.5 | 3.5 | 0 | 0 | 0 | 0 | 0 | 0 | 0 | 0 | 0 | 0 | [5 empty] | 20 | 20 | 20 | 20 | 20 | 2000 | 1900 | 1800 | 1700 | 1700 | 0 | 0 | 0 | 0 | 0 | 150 | 150 | 150 | 150 | 150 | 0 | 0 | 0 | 0 | 0 |  | 1000 | 950 | 900 | 850 | 850 | 0 | 0 | 0 | 0 | 0 | 75 | 75 | 75 | 75 | 75
HP-e-ventilation_DK_large | HP-e-ventilation, apartment building, new building | HP-e-ventilation_large | 14-200 | 14-200 | 14-200 | 14-200 | 14-200 | [5 empty] | 40 | 40 | 40 | 40 | 40 | [5 empty] | 0 | 0 | 0 | 0 | 0 | 3 | 3.1 | 3.4 | 3.5 | 3.5 | 0 | 0 | 0 | 0 | 0 | 0 | 0 | 0 | 0 | 0 | [5 empty] | 20 | 20 | 20 | 20 | 20 | 85600 | 85600 | 74900 | 74900 | 74900 | 0 | 0 | 0 | 0 | 0 | 450 | 450 | 450 | 450 | 450 | 0 | 0 | 0 | 0 | 0 |  | 800 | 800 | 700 | 700 | 700 | [5 empty] | 4.2056 | 4.2056 | 4.2056 | 4.2056 | 4.2056
Centralized air-to-air HP | 2.9 HP-e-ventilation_PT | HP-e-ventilation | 3.6 | 3.6 | 3.6 | 3.6 | 3.6 | 2.5 | 2.5 | 2.5 | 2.5 | 2.5 | 100 | 100 | 100 | 100 | 100 | 100 | 100 | 100 | 100 | 100 | 0 | 0 | 0 | 0 | 0 | 0 | 0 | 0 | 0 | 0 | 3 | 3.1 | 3.4 | 3.5 | 3.5 | 3 | 3.1 | 3.4 | 3.5 | 3.5 | 0 | 0 | 0 | 0 | 0 | 20 | 20 | 20 | 20 | 20 | 1875 | 1781.25 | 1593.75 | 1500 | 1406.25 | 1500 | 1500 | 1500 | 1500 | 1500 | 294.44 | 294.44 | 294.44 | 294.44 | 294.44 | [6 empty] | 520.8333 | 494.7917 | 442.7083 | 416.6667 | 390.625 | 416.6667 | 416.6667 | 416.6667 | 416.6667 | 416.6667 | 81.7889 | 81.7889 | 81.7889 | 81.7889 | 81.7889
GHP |  |  | C: 0; D: 0; E: 0; F: 0; G: 0; C: 0; D: 0; E: 0; F: 0; G: 0; C: 0; D: 0; E: 0; F: 0; G: 0; Source: Eurostat C: 0; Source: Eurostat D: 0; 0.3783 E: 0; 2.7235 F: 0; 2.6434 G: 0; 2.6434 C: 0; 2.6434 D: 0; 2.6434 E: 0; 2.6434 F: 0; 2.6434 G: 0
GHP-a-airbrine-water_DK | GHP-a-air/brine-water, one-family house, existing and new building | GHP – direct-fired absorption heat pump air/brine to water | 18 | 30 | 30 | 30 | 30 | [5 empty] | 100 | 100 | 100 | 100 | 100 | [5 empty] | 100 | 100 | 100 | 100 | 100 | 1.35 | 1.45 | 1.7 | 1.7 | 1.7 | 0 | 0 | 0 | 0 | 0 | 0 | 0 | 0 | 0 | 0 | [5 empty] | 22 | 22 | 22 | 22 | 22 | 15600 | 14600 | 12600 | 12600 | 12600 | 6400 | 6400 | 6400 | 6400 | 6400 | 235 | 235 | 235 | 235 | 235 | [5 empty] | Used brine-to-water. Add. INV: installation of gas network | 866.6667 | 811.1111 | 700 | 700 | 700 | 355.5556 | 355.5556 | 355.5556 | 355.5556 | 355.5556 | 13.0556 | 13.0556 | 13.0556 | 13.0556 | 13.0556
GHP-a-airbrine-water_DK_large | GHP-a-air/brine-water, apartment building, existing and new building | GHP – absorption heat pump air/brine to water_large | 44 | 80 | 80 | 80 | 80 | [5 empty] | 100 | 100 | 100 | 100 | 100 | [5 empty] | 100 | 100 | 100 | 100 | 100 | 1.35 | 1.45 | 1.7 | 1.7 | 1.7 | 0 | 0 | 0 | 0 | 0 | 0 | 0 | 0 | 0 | 0 | [5 empty] | 22 | 22 | 22 | 22 | 22 | 33000 | 33000 | 32000 | 32000 | 32000 | 24600 | 24600 | 24600 | 24600 | 24600 | 235 | 235 | 235 | 235 | 235 | [5 empty] | Used brine-to-water. Add. INV: installation of gas network | 750 | 750 | 727.2727 | 727.2727 | 727.2727 | 559.0909 | 559.0909 | 559.0909 | 559.0909 | 559.0909 | 5.3409 | 5.3409 | 5.3409 | 5.3409 | 5.3409
GHP-eng-airbrine-water_DK | GHP-eng-air/brine-water, apartment building, new and existing building | GHP – gas engine driven heat pump air/brine to water | 20-80 | 20-80 | 20-80 | 20-80 | 20-80 | [5 empty] | 100 | 100 | 100 | 100 | 100 | [5 empty] | 100 | 100 | 100 | 100 | 100 | 1.5 | 1.55 | 1.55 | 1.6 | 1.6 | 0 | 0 | 0 | 0 | 0 | 0 | 0 | 0 | 0 | 0 | [5 empty] | 10-15 | 15-20 | 15-20 | 15-20 | 15-20 | 47500 | 47500 | 47500 | 47500 | 47500 | 1600 | 1600 | 1600 | 1600 | 1600 | 235 | 235 | 235 | 235 | 235 | [5 empty] | Available also Brine/water (not included here). Add. INV: installation of gas network | 950 | 950 | 950 | 950 | 950 | 32 | 32 | 32 | 32 | 32 | 4.7 | 4.7 | 4.7 | 4.7 | 4.7
GHP-ad-brine-water_DK | Gas adsorption heat pumps, one-family house, new and existing building | GHP – adsorption heat pump brine to water + Solar thermal collectors | 1.5-15 | 1.5-15 | 1.5-15 | 1.5-15 | 1.5-15 | [5 empty] | 100 | 100 | 100 | 100 | 100 | [5 empty] | 100 | 100 | 100 | 100 | 100 | 1.35 | 1.35 | 1.35 | 1.35 | 1.35 | 0 | 0 | 0 | 0 | 0 | 0 | 0 | 0 | 0 | 0 | [5 empty] | 20 | 20 | 20 | 20 | 20 | 14000 | 14000 | 14000 | 14000 | 14000 | 1600 | 1600 | 1600 | 1600 | 1600 | 235 | 235 | 235 | 235 | 235 | [5 empty] | Costs include the appliance, a hot-water tank, the solar collectors and the system control. Add. INV: installation of gas network. | 1696.9697 | 1696.9697 | 1696.9697 | 1696.9697 | 1696.9697 | 193.9394 | 193.9394 | 193.9394 | 193.9394 | 193.9394 | 28.4848 | 28.4848 | 28.4848 | 28.4848 | 28.4848
GHP-eng-groundwater | Technology X | GHP – gas engine groundwater | 0 | 0 | 0 | 0 | 0 | [5 empty] | 0 | 0 | 0 | 0 | 0 | [5 empty] | 0 | 0 | 0 | 0 | 0 | 0 | 0 | 0 | 0 | 0 | 0 | 0 | 0 | 0 | 0 | 0 | 0 | 0 | 0 | 0 | [5 empty] | 0 | 0 | 0 | 0 | 0 | 0 | 0 | 0 | 0 | 0 | 0 | 0 | 0 | 0 | 0 | 0 | 0 | 0 | 0 | 0 | 0 | 0 | 0 | 0 | 0
CHP |  |  | C: 0; D: 0; E: 0; F: 0; G: 0; C: 0; D: 0; E: 0; F: 0; G: 0; C: 0; D: 0; E: 0; F: 0; G: 0; 2.6434 C: 0; 2.6434 D: 0; 2.6434 E: 0; 2.6434 F: 0; 2.6434 G: 0
CHP-eng-micro-turbine | Technology X | CHP engines – micro turbine | 30 | 30 | 30 | 30 | 30 | [5 empty] | 0 | 0 | 0 | 0 | 0 | [5 empty] | 0 | 0 | 0 | 0 | 0 | 90% | 90% | 90% | 90% | 90% | 0 | 0 | 0 | 0 | 0 | 26% | 26% | 26% | 26% | 26% | [5 empty] | 0 | 0 | 0 | 0 | 0 | 103980 | 103980 | 77985 | 77985 | 62388 | 0 | 0 | 0 | 0 | 0 | 310 | 0 | 0 | 0 | 0 | 0 | 0 | 0 | 0 | 0 | Empty | 3466 | 3466 | 2599.5 | 2599.5 | 2079.6 | 0 | 0 | 0 | 0 | 0 | 10.3333 | 0 | 0 | 0 | 0
|  | CHP engines – micro turbine_large | C: 200; D: 200; E: 200; F: 200; G: 200; C: 90%; D: 90%; E: 90%; F: 90%; G: 90%; C: 0; D: 0; E: 0; F: 0; G: 0; C: 33%; D: 33%; E: 33%; F: 33%; G: 33%; Source: Eurostat C: 275000; Source: Eurostat D: 275000; 0.3783 E: 206250; 2.7235 F: 206250; 2.6434 G: 165000; 2.6434 C: 0; 2.6434 D: 0; 2.6434 E: 0; 2.6434 F: 0; 2.6434 G: 0; 2.6434 C: 310 |  | 1375 | 1375 | 1031.25 | 1031.25 | 825 | [5 empty] | 1.55
CHP-eng-gas_DK | Micro CHP, gas engine, one-family house, existing building | CHP engines – internal combustion engine, natural gas | 3.2 | 3.2 | 3.2 | 0 | 0 | 1 | 1 | 1 | 0 | 0 | 60-80 | 60-85 | 60-85 | 0 | 0 | [5 empty] | 40-60 | 40-60 | 40-65 | 0 | 0 | 0.85 | 0.92 | 0.975 | 0 | 0 | 0.65 | 0.7 | 0.725 | 0 | 0 | 0.2 | 0.22 | 0.25 | 0 | 0 | [5 empty] | 10 | > 10 | > 10 | 0 | 0 | 15000 | 12000 | 10000 | 0 | 0 | 2500 | 2500 | 2500 | 0 | 0 | 0 | 0 | 0 | 0 | 0 | 1.1 | 1.1 | 1.1 | 0 | 0 | An auxiliary burner, boiler or electrical heating must supply remaining heat. Add. INV: auxiliary burner, boiler or electrical heating | 4687.5 | 3750 | 3125 | 0 | 0 | 781.25 | 781.25 | 781.25 |  |  | 0 | 0 | 0 | 0 | 0
CHP-eng-gas_DK_large | Micro CHP, gas engine, apartment building, existing building | CHP engines – internal combustion engine, natural gas_large | 25-300 | 25-300 | 25-300 | 0 | 0 | 10-180 | 12-200 | 15-220 | 0 | 0 | 70-85 | 70-85 | 70-85 | 0 | 0 | [5 empty] | 50-70 | 50-70 | 50-70 | 0 | 0 | 0.895 | 0.93 | 0.955 | 0 | 0 | 0.575 | 0.585 | 0.595 | 0 | 0 | 0.32 | 0.34 | 0.36 | 0 | 0 | [5 empty] | 10-15 | 10-15 | 10-15 | 0 | 0 | 72500 | 72500 | 72500 | 0 | 0 | 200 | 200 | 200 | 0 | 0 | 0 | 0 | 0 | 0 | 0 | 0.85 | 0.85 | 0.85 | 0 | 0 | An auxiliary burner, boiler or electrical heating must supply remaining heat. Add. INV: auxiliary burner, boiler or electrical heating | 446.1538 | 446.1538 | 446.1538 |  |  | 1.2308 | 1.2308 | 1.2308 |  |  | 0 | 0 | 0
CHP-eng-diesel | Technology X | CHP engines – internal combustion engine, diesel | 10 | 10 | 10 | 10 | 10 | [5 empty] | 0 | 0 | 0 | 0 | 0 | [5 empty] | 0 | 0 | 0 | 0 | 0 | 65% | 70% | 72.5% | 0 | 0 | 0 | 0 | 0 | 0 | 0 | 20% | 22% | 25% | 0 | 0 | [5 empty] | 0 | 0 | 0 | 0 | 0 | 21450 | 17160 | 14371.5 | 14371.5 | 14371.5 | 2550 | 2550 | 2550 | 2550 | 2550 | 310 | 0 | 0 | 0 | 0 | 0 | 0 | 0 | 0 | 0 | Empty | 2145 | 1716 | 1437.15 | 1437.15 | 1437.15 | 255 | 255 | 255 | 255 | 255 | 31 | 0 | 0 | 0 | 0
CHP-eng-stirling_DK | Micro/mini CHP, Stirling engine, one-family house, existing building | CHP engines – Stirling engine | 7-12 | 6-10 | 5-6 | 0 | 0 | 1 | 1 | 1 | 0 | 0 | 70-90 | 70-90 | 70-90 | 0 | 0 | [5 empty] | 50-70 | 50-70 | 50-70 | 0 | 0 | 0.895 | 0.94 | 0.985 | 0 | 0 | 0.775 | 0.8 | 0.825 | 0 | 0 | 0.12 | 0.14 | 0.16 | 0 | 0 | [5 empty] | 10 | > 10 | > 10 | 0 | 0 | 12000 | 7000 | 5000 | 0 | 0 | 2500 | 2500 | 2500 | 0 | 0 | 0 | 0 | 0 | 0 | 0 | 0.75 | 0.75 | 0.75 | 0 | 0 | Add. INV: auxiliary burner, boiler or electrical heating | 1263.1579 | 875 | 909.0909 |  |  | 263.1579 | 312.5 | 454.5455 |  |  | 0 | 0 | 0 | 0 | 0
CHP-eng-stirling_DK_large | Micro/mini CHP, Stirling engine, apartment building, existing and new building | CHP engines – Stirling engine_large | 15 | 14 | 13 | 0 | 0 | 7 | 7 | 7 | 0 | 0 | 70-90 | 70-90 | 70-90 | 0 | 0 | [5 empty] | 30-50 | 30-50 | 30-50 | 0 | 0 | 0.8 | 0.82 | 0.85 | 0 | 0 | 0.55 | 0.55 | 0.55 | 0 | 0 | 0.25 | 0.27 | 0.3 | 0 | 0 | [5 empty] | 10 | > 10 | > 10 | 0 | 0 | 20000 | 18000 | 15000 | 0 | 0 | 200 | 200 | 200 | 0 | 0 | 0 | 0 | 0 | 0 | 0 | 0.7 | 0.7 | 0.7 | 0 | 0 | Add. INV: auxiliary burner, boiler or electrical heating | 1333.3333 | 1200 | 1000 | 0 | 0 | 13.3333 | 13.3333 | 13.3333 | 0 | 0 | 0 | 0 | 0 | 0 | 0
CHP-fc-gas_DK | Micro CHP, natural gas fuel cell, one-family house, existing and new building | CHP fuel cells – natural gas fuel cell | 1.5 | 1.5 | 1.5 |  |  | 0.7-1.5 | 0.7-1.5 | 0.7-1.5 | 0 | 0 | 50-100 | 50-100 | 50-100 | 0 | 0 | [5 empty] | 30/40-100 | 30/40-100 | 30/40-100 | 0 | 0 | 0.875 | 0.475 | 0.985 | 0 | 0 | 0.55 | 0.525 | 0.525 | 0 | 0 | 0.375 | 0.45 | 0.475 | 0 | 0 | [5 empty] | >7 | >10 | >10 | 0 | 0 | 21000 | 18900 | 15750 | 0 | 0 | 2500 | 2500 | 2500 | 0 | 0 | 500 | 0 | 0 | 0 | 0 | 0 | 0 | 0 | 0 | 0 | Add. INV: auxiliary burner, boiler or electrical heating | 14000 | 12600 | 10500 | 0 | 0 | 1666.6667 | 1666.6667 | 1666.6667 | 0 | 0 | 333.3333 | 0 | 0 | 0 | 0
CHP-fc-hydrogen_DK | Micro CHP, bydrogen fuel cell, one-family house, existing and new building | CHP fuel cells – hydrogen fuel cell | 1.6 | 1.6 | 1.6 | 0 | 0 | 1.4 | 1.4 | 1.4 | 0 | 0 | 50-70 | 50-70 | 50-70 | 0 | 0 | [5 empty] | 50-70 | 50-70 | 50-70 | 0 | 0 | 0.875 | 0.94 | 0.985 | 0 | 0 | 0.4 | 0.44 | 0.45 | 0 | 0 | 0.475 | 0.505 | 0.545 | 0 | 0 | [5 empty] | 7 | > 10 | > 10 | 0 | 0 | 10500 | 9450 | 7875 | 0 | 0 | 2500 | 2500 | 2500 | 0 | 0 | 500 | 0 | 0 | 0 | 0 | 0 | 0 | 0 | 0 | 0 | Add. INV: auxiliary burner, boiler or electrical heating | 6562.5 | 5906.25 | 4921.875 | 0 | 0 | 1562.5 | 1562.5 | 1562.5 | 0 | 0 | 312.5 | 0 | 0 | 0 | 0
Other |  |  | C: 0; D: 0; E: 0; F: 0; G: 0; C: 0; D: 0; E: 0; F: 0; G: 0; C: 0; D: 0; E: 0; F: 0; G: 0
|  | Solar heating, hot tap water only | C: 0; D: 0; E: 0; F: 0; G: 0; C: 0; D: 0; E: 0; F: 0; G: 0; C: 0; D: 0; E: 0; F: 0; G: 0; Source: Eurostat C: 0; Source: Eurostat D: 0; 0.3783 E: 0; 2.7235 F: 0; 2.6434 G: 0
Solar_DK | Solar, one-family house, existing building | Solar heating and hot tap water | 4.2 | 4.2 | 4.2 | 4.2 | 4.2 | [5 empty] | 10 | 10 | 12 | 12 | 12 | [5 empty] | 65 | 65 | 70 | 70 | 70 | 0 | 0 | 0 | 0 | 0 | 0 | 0 | 0 | 0 | 0 | 0 | 0 | 0 | 0 | 0 | [5 empty] | 20 | 25 | 30 | 30 | 30 | 5400 | 5100 | 4600 | 3700 | 3700 | 0 | 0 | 0 | 0 | 0 | 62 | 62 | 62 | 62 | 62 | [6 empty] | 1285.7143 | 1214.2857 | 1095.2381 | 880.9524 | 880.9524 | 0 | 0 | 0 | 0 | 0 | 14.7619 | 14.7619 | 14.7619 | 14.7619 | 14.7619
Solar_DK_large | Solar, apartment building, existing building | Solar heating and hot tap water_large | 140 | 140 | 140 | 140 | 140 | [5 empty] | 10 | 10 | 12 | 12 | 12 | [5 empty] | 65 | 65 | 70 | 70 | 70 | 0 | 0 | 0 | 0 | 0 | 0 | 0 | 0 | 0 | 0 | 0 | 0 | 0 | 0 | 0 | [5 empty] | 20 | 25 | 30 | 30 | 30 | 90000 | 90000 | 90000 | 90000 | 90000 | 0 | 0 | 0 | 0 | 0 | 600 | 600 | 600 | 600 | 600 | [6 empty] | 642.8571 | 642.8571 | 642.8571 | 642.8571 | 642.8571 | 0 | 0 | 0 | 0 | 0 | 4.2857 | 4.2857 | 4.2857 | 4.2857 | 4.2857
|  | Electric_panel heater | C: 0; D: 0; E: 0; F: 0; G: 0; C: 0; D: 0; E: 0; F: 0; G: 0; C: 0; D: 0; E: 0; F: 0; G: 0; Source: Eurostat C: 0; Source: Eurostat D: 0; 0.3783 E: 0; 2.7235 F: 0; 2.6434 G: 0
Electri_DK | Electric heating, one-family house, new building | Electric_electric boiler | 5 | 5 | 5 | 5 | 5 | [5 empty] | 100 | 100 | 100 | 100 | 100 | [5 empty] | 100 | 100 | 100 | 100 | 100 | 1 | 1 | 1 | 1 | 1 | 0 | 0 | 0 | 0 | 0 | 0 | 0 | 0 | 0 | 0 | [5 empty] | 30 | 30 | 30 | 30 | 30 | 4000 | 4000 | 4000 | 4000 | 4000 | 0 | 0 | 0 | 0 | 0 | 50 | 50 | 50 | 50 | 50 | 0 | 0 | 0 | 0 | 0 | The price includes the complete system including room heaters and hot tap water preparation. | 800 | 800 | 800 | 800 | 800 | 0 | 0 | 0 | 0 | 0 | 10 | 10 | 10 | 10 | 10
Electri_DK_large | Electric heating, apartment building, new building | Electric_electric boiler_large | 400 | 400 | 400 | 400 | 400 | [5 empty] | 100 | 100 | 100 | 100 | 100 | [5 empty] | 100 | 100 | 100 | 100 | 100 | 0.95 | 0.95 | 0.95 | 0.95 | 0.95 | 0 | 0 | 0 | 0 | 0 | 0 | 0 | 0 | 0 | 0 | [5 empty] | 30 | 30 | 30 | 30 | 30 | 266000 | 266000 | 266000 | 266000 | 266000 | 0 | 0 | 0 | 0 | 0 | 4000 | 4000 | 4000 | 4000 | 4000 | 0 | 0 | 0 | 0 | 0 | The price includes the complete system including room heaters and hot tap water preparation. | 665 | 665 | 665 | 665 | 665 | 0 | 0 | 0 | 0 | 0 | 10 | 10 | 10 | 10 | 10
Storage | Technology X | Storage | 0 | 0 | 0 | 0 | 0 | [5 empty] | 0 | 0 | 0 | 0 | 0 | [5 empty] | 0 | 0 | 0 | 0 | 0 | 0 | 0 | 0 | 0 | 0 | 0 | 0 | 0 | 0 | 0 | 0 | 0 | 0 | 0 | 0 | [5 empty] | 0 | 0 | 0 | 0 | 0 | 0 | 0 | 0 | 0 | 0 | 0 | 0 | 0 | 0 | 0 | 0 | 0 | 0 | 0 | 0 | 0 | 0 | 0 | 0 | 0 | Empty
|  | Storage_large | C: 0; D: 0; E: 0; F: 0; G: 0; C: 0; D: 0; E: 0; F: 0; G: 0; C: 0; D: 0; E: 0; F: 0; G: 0; Source: Eurostat C: 0; Source: Eurostat D: 0; 0.3783 E: 0; 2.7235 F: 0; 2.6434 G: 0
Comb-HP-PV | Technology X |  | 0 | 0 | 0 | 0 | 0 | [5 empty] | 0 | 0 | 0 | 0 | 0 | [5 empty] | 0 | 0 | 0 | 0 | 0 | 0 | 0 | 0 | 0 | 0 | 0 | 0 | 0 | 0 | 0 | 0 | 0 | 0 | 0 | 0 | [5 empty] | 0 | 0 | 0 | 0 | 0 | 0 | 0 | 0 | 0 | 0 | 0 | 0 | 0 | 0 | 0 | 0 | 0 | 0 | 0 | 0 | 0 | 0 | 0 | 0 | 0 | Empty
Comb-HP-wood pellet boiler | Technology X |  | 0 | 0 | 0 | 0 | 0 | [5 empty] | 0 | 0 | 0 | 0 | 0 | [5 empty] | 0 | 0 | 0 | 0 | 0 | 0 | 0 | 0 | 0 | 0 | 0 | 0 | 0 | 0 | 0 | 0 | 0 | 0 | 0 | 0 | [5 empty] | 0 | 0 | 0 | 0 | 0 | 0 | 0 | 0 | 0 | 0 | 0 | 0 | 0 | 0 | 0 | 0 | 0 | 0 | 0 | 0 | 0 | 0 | 0 | 0 | 0 | Empty
Comb-Solar-wood pellet boiler | Technology X |  | 0 | 0 | 0 | 0 | 0 | [5 empty] | 0 | 0 | 0 | 0 | 0 | [5 empty] | 0 | 0 | 0 | 0 | 0 | 0 | 0 | 0 | 0 | 0 | 0 | 0 | 0 | 0 | 0 | 0 | 0 | 0 | 0 | 0 | [5 empty] | 0 | 0 | 0 | 0 | 0 | 0 | 0 | 0 | 0 | 0 | 0 | 0 | 0 | 0 | 0 | 0 | 0 | 0 | 0 | 0 | 0 | 0 | 0 | 0 | 0 | Empty
Comb-HP-storage | Technology X |  | 0 | 0 | 0 | 0 | 0 | [5 empty] | 0 | 0 | 0 | 0 | 0 | [5 empty] | 0 | 0 | 0 | 0 | 0 | 0 | 0 | 0 | 0 | 0 | 0 | 0 | 0 | 0 | 0 | 0 | 0 | 0 | 0 | 0 | [5 empty] | 0 | 0 | 0 | 0 | 0 | 0 | 0 | 0 | 0 | 0 | 0 | 0 | 0 | 0 | 0 | 0 | 0 | 0 | 0 | 0 | 0 | 0 | 0 | 0 | 0 | Empty
Comb-HP-air-water and ground so | Technology X |  | 0 | 0 | 0 | 0 | 0 | [5 empty] | 0 | 0 | 0 | 0 | 0 | [5 empty] | 0 | 0 | 0 | 0 | 0 | 0 | 0 | 0 | 0 | 0 | 0 | 0 | 0 | 0 | 0 | 0 | 0 | 0 | 0 | 0 | [5 empty] | 0 | 0 | 0 | 0 | 0 | 0 | 0 | 0 | 0 | 0 | 0 | 0 | 0 | 0 | 0 | 0 | 0 | 0 | 0 | 0 | 0 | 0 | 0 | 0 | 0 | Empty
Comb-HP-gas boiler | Technology X |  | 0 | 0 | 0 | 0 | 0 | [5 empty] | 0 | 0 | 0 | 0 | 0 | [5 empty] | 0 | 0 | 0 | 0 | 0 | 0 | 0 | 0 | 0 | 0 | 0 | 0 | 0 | 0 | 0 | 0 | 0 | 0 | 0 | 0 | [5 empty] | 0 | 0 | 0 | 0 | 0 | 0 | 0 | 0 | 0 | 0 | 0 | 0 | 0 | 0 | 0 | 0 | 0 | 0 | 0 | 0 | 0 | 0 | 0 | 0 | 0 | Empty
Comb-HP-elec.boiler | Technology X |  | 0 | 0 | 0 | 0 | 0 | [5 empty] | 0 | 0 | 0 | 0 | 0 | [5 empty] | 0 | 0 | 0 | 0 | 0 | 0 | 0 | 0 | 0 | 0 | 0 | 0 | 0 | 0 | 0 | 0 | 0 | 0 | 0 | 0 | [5 empty] | 0 | 0 | 0 | 0 | 0 | 0 | 0 | 0 | 0 | 0 | 0 | 0 | 0 | 0 | 0 | 0 | 0 | 0 | 0 | 0 | 0 | 0 | 0 | 0 | 0 | Empty
Comb-HP-solar | Technology X |  | 0 | 0 | 0 | 0 | 0 | [5 empty] | 0 | 0 | 0 | 0 | 0 | [5 empty] | 0 | 0 | 0 | 0 | 0 | 0 | 0 | 0 | 0 | 0 | 0 | 0 | 0 | 0 | 0 | 0 | 0 | 0 | 0 | 0 | [5 empty] | 0 | 0 | 0 | 0 | 0 | 0 | 0 | 0 | 0 | 0 | 0 | 0 | 0 | 0 | 0 | 0 | 0 | 0 | 0 | 0 | 0 | 0 | 0 | 0 | 0 | Empty
Pipe network_DK_conv. | DH network, conventional, existing building area |  | C: 0.85; D: 0.85; E: 0.85; F: 0.85; G: 0.85; C: 0; D: 0; E: 0; F: 0; G: 0; C: 0; D: 0; E: 0; F: 0; G: 0; C: 30-50; D: 30-50; E: 30-50; F: 30-50; G: 30-50; Source: Eurostat C: 18-22; Source: Eurostat D: 18-22; 0.3783 E: 18-22; 2.7235 F: 18-22; 2.6434 G: 18-22; 2.6434 C: 0; 2.6434 D: 0; 2.6434 E: 0; 2.6434 F: 0; 2.6434 G: 0; 2.6434 C: 250; 2.6434 D: 250; 2.6434 E: 250; 2.6434 F: 250; 2.6434 G: 250; 2.6434 C: 0; 2.6434 D: 0; 2.6434 E: 0; 2.6434 F: 0; 2.6434 G: 0
Pipe network_DK_low temp. | DH network, low temperature, existing building area |  | C: 0.855; D: 0.855; E: 0.855; F: 0.855; G: 0.855; C: 0; D: 0; E: 0; F: 0; G: 0; C: 0; D: 0; E: 0; F: 0; G: 0; C: 30-50; D: 30-50; E: 30-50; F: 30-50; G: 30-50; Source: Eurostat C: 135-155; Source: Eurostat D: 135-155; 0.3783 E: 135-155; 2.7235 F: 135-155; 2.6434 G: 135-155; 2.6434 C: 0; 2.6434 D: 0; 2.6434 E: 0; 2.6434 F: 0; 2.6434 G: 0; 2.6434 C: 1000-1200; 2.6434 D: 1000-1200; 2.6434 E: 1000-1200; 2.6434 F: 1000-1200; 2.6434 G: 1000-1200; 2.6434 C: 0; 2.6434 D: 0; 2.6434 E: 0; 2.6434 F: 0; 2.6434 G: 0
House installations_DK | District heating substation | DistrictH Substation | 10 | 10 | 10 | 10 | 10 | [5 empty] | 100 | 100 | 100 | 100 | 100 | [5 empty] | 100 | 100 | 100 | 100 | 100 | 0.98 | 0.98 | 0.98 | 0.98 | 0.98 | 0 | 0 | 0 | 0 | 0 | 0 | 0 | 0 | 0 | 0 | [5 empty] | 20 | 20 | 20 | 20 | 20 | 2500 | 2500 | 2500 | 2500 | 2500 | 3000 | 3000 | 3000 | 3000 | 3000 | 150 | 150 | 150 | 150 | 150 | 0 | 0 | 0 | 0 | 0 |  | 250 | 250 | 250 | 250 | 250 | 300 | 300 | 300 | 300 | 300 | 15 | 15 | 15 | 15 | 15
Energy savings | Technology X |  | 0 | 0 | 0 | 0 | 0 | [5 empty] | 0 | 0 | 0 | 0 | 0 | [5 empty] | 0 | 0 | 0 | 0 | 0 | 0 | 0 | 0 | 0 | 0 | 0 | 0 | 0 | 0 | 0 | 0 | 0 | 0 | 0 | 0 | [5 empty] | 0 | 0 | 0 | 0 | 0 | 0 | 0 | 0 | 0 | 0 | 0 | 0 | 0 | 0 | 0 | 0 | 0 | 0 | 0 | 0 | 0 | 0 | 0 | 0 | 0 | Empty
#REF!
Note on BW7: E4SMA: Average CAP taken
Note on BX7: E4SMA: Average CAP taken
Note on BY7: E4SMA: Average CAP taken
Note on BZ7: E4SMA: Average CAP taken
Note on CA7: E4SMA: Average CAP taken
Note on CB7: E4SMA: Average CAP taken
Note on CC7: E4SMA: Average CAP taken
Note on CD7: E4SMA: Average CAP taken
Note on CE7: E4SMA: Average CAP taken
Note on CF7: E4SMA: Average CAP taken
Note on CG7: E4SMA: Average CAP taken
Note on CH7: E4SMA: Average CAP taken
Note on CI7: E4SMA: Average CAP taken
Note on CJ7: E4SMA: Average CAP taken
Note on CK7: E4SMA: Average CAP taken
Note on BW9: E4SMA: Average CAP taken
Note on BX9: E4SMA: Average CAP taken
Note on BY9: E4SMA: Average CAP taken
Note on BZ9: E4SMA: Average CAP taken
Note on CA9: E4SMA: Average CAP taken
Note on CB9: E4SMA: Average CAP taken
Note on CC9: E4SMA: Average CAP taken
Note on CD9: E4SMA: Average CAP taken
Note on CE9: E4SMA: Average CAP taken
Note on CF9: E4SMA: Average CAP taken
Note on CG9: E4SMA: Average CAP taken
Note on CH9: E4SMA: Average CAP taken
Note on CI9: E4SMA: Average CAP taken
Note on CJ9: E4SMA: Average CAP taken
Note on CK9: E4SMA: Average CAP taken
Note on BW10: E4SMA: Average CAP taken
Note on BX10: E4SMA: Average CAP taken
Note on BY10: E4SMA: Average CAP taken
Note on BZ10: E4SMA: Average CAP taken
Note on CA10: E4SMA: Average CAP taken
Note on CB10: E4SMA: Average CAP taken
Note on CC10: E4SMA: Average CAP taken
Note on CD10: E4SMA: Average CAP taken
Note on CE10: E4SMA: Average CAP taken
Note on CF10: E4SMA: Average CAP taken
Note on CG10: E4SMA: Average CAP taken
Note on CH10: E4SMA: Average CAP taken
Note on CI10: E4SMA: Average CAP taken
Note on CJ10: E4SMA: Average CAP taken
Note on CK10: E4SMA: Average CAP taken
Note on BW11: E4SMA: Average CAP taken
Note on BX11: E4SMA: Average CAP taken
Note on BY11: E4SMA: Average CAP taken
Note on BZ11: E4SMA: Average CAP taken
Note on CA11: E4SMA: Average CAP taken
Note on CB11: E4SMA: Average CAP taken
Note on CC11: E4SMA: Average CAP taken
Note on CD11: E4SMA: Average CAP taken
Note on CE11: E4SMA: Average CAP taken
Note on CF11: E4SMA: Average CAP taken
Note on BW12: E4SMA: CAPEX already in €/kW
Note on BX12: E4SMA: CAPEX already in €/kW
Note on BY12: E4SMA: CAPEX already in €/kW
Note on BZ12: E4SMA: CAPEX already in €/kW
Note on CA12: E4SMA: CAPEX already in €/kW
Note on CB12: E4SMA: Average CAP taken
Note on CC12: E4SMA: Average CAP taken
Note on CD12: E4SMA: Average CAP taken
Note on CE12: E4SMA: Average CAP taken
Note on CF12: E4SMA: Average CAP taken
Note on N13: E4SMA: Average taken
Note on O13: E4SMA: Average taken
Note on P13: E4SMA: Average taken
Note on Q13: E4SMA: Average taken
Note on R13: E4SMA: Average taken
Note on BW13: E4SMA: Average CAP taken
Note on BX13: E4SMA: Average CAP taken
Note on BY13: E4SMA: Average CAP taken
Note on BZ13: E4SMA: Average CAP taken
Note on CA13: E4SMA: Average CAP taken
Note on CB13: E4SMA: Average CAP taken
Note on CC13: E4SMA: Average CAP taken
Note on CD13: E4SMA: Average CAP taken
Note on CE13: E4SMA: Average CAP taken
Note on CF13: E4SMA: Average CAP taken
Note on BW16: E4SMA: Average CAP taken
Note on BX16: E4SMA: Average CAP taken
Note on BY16: E4SMA: Average CAP taken
Note on BZ16: E4SMA: Average CAP taken
Note on CA16: E4SMA: Average CAP taken
Note on CG16: E4SMA: Average CAP taken
Note on CH16: E4SMA: Average CAP taken
Note on CI16: E4SMA: Average CAP taken
Note on CJ16: E4SMA: Average CAP taken
Note on CK16: E4SMA: Average CAP taken
Note on D17: E4SMA: from SE
Note on BB17: E4SMA: based on SE. Data missing
Note on BC17: E4SMA: based on SE. Data missing
Note on BD17: E4SMA: based on SE. Data missing
Note on BE17: E4SMA: based on SE. Data missing
Note on BF17: E4SMA: based on SE. Data missing
Note on BL17: E4SMA: based on SE. Data missing
Note on BW19: E4SMA: CAPEX already in €/kW
Note on BX19: E4SMA: CAPEX already in €/kW
Note on BY19: E4SMA: CAPEX already in €/kW
Note on BZ19: E4SMA: CAPEX already in €/kW
Note on CA19: E4SMA: CAPEX already in €/kW
Note on CG19: E4SMA: Average CAP taken
Note on CH19: E4SMA: Average CAP taken
Note on CI19: E4SMA: Average CAP taken
Note on CJ19: E4SMA: Average CAP taken
Note on CK19: E4SMA: Average CAP taken
Note on BW21: E4SMA: CAPEX already in €/kW
Note on BX21: E4SMA: CAPEX already in €/kW
Note on BY21: E4SMA: CAPEX already in €/kW
Note on BZ21: E4SMA: CAPEX already in €/kW
Note on CA21: E4SMA: CAPEX already in €/kW
Note on CB21: E4SMA: Average CAP taken
Note on CC21: E4SMA: Average CAP taken
Note on CD21: E4SMA: Average CAP taken
Note on CE21: E4SMA: Average CAP taken
Note on CF21: E4SMA: Average CAP taken
Note on CG21: E4SMA: Average CAP taken
Note on CH21: E4SMA: Average CAP taken
Note on CI21: E4SMA: Average CAP taken
Note on CJ21: E4SMA: Average CAP taken
Note on CK21: E4SMA: Average CAP taken
Note on D22: E4SMA: from CE
Note on BB22: E4SMA: Data missing. Value from CE taken
Note on BC22: E4SMA: Data missing. Value from CE taken
Note on BD22: E4SMA: Data missing. Value from CE taken
Note on BE22: E4SMA: Data missing. Value from CE taken
Note on BF22: E4SMA: Data missing. Value from CE taken
Note on BG22: E4SMA: Data missing. Value from CE taken
Note on BH22: E4SMA: Data missing. Value from CE taken
Note on BI22: E4SMA: Data missing. Value from CE taken
Note on BJ22: E4SMA: Data missing. Value from CE taken
Note on BK22: E4SMA: Data missing. Value from CE taken
Note on BL22: E4SMA: Data missing. Value from CE taken
Note on BM22: E4SMA: Data missing. Value from CE taken
Note on BN22: E4SMA: Data missing. Value from CE taken
Note on BO22: E4SMA: Data missing. Value from CE taken
Note on BP22: E4SMA: Data missing. Value from CE taken
Note on D23: E4SMA: from CE
Note on BB23: E4SMA: Data missing. Value from CE taken
Note on BC23: E4SMA: Data missing. Value from CE taken
Note on BD23: E4SMA: Data missing. Value from CE taken
Note on BE23: E4SMA: Data missing. Value from CE taken
Note on BF23: E4SMA: Data missing. Value from CE taken
Note on BG23: E4SMA: Data missing. Value from CE taken
Note on BH23: E4SMA: Data missing. Value from CE taken
Note on BI23: E4SMA: Data missing. Value from CE taken
Note on BJ23: E4SMA: Data missing. Value from CE taken
Note on BK23: E4SMA: Data missing. Value from CE taken
Note on BL23: E4SMA: Data missing. Value from CE taken
Note on BM23: E4SMA: Data missing. Value from CE taken
Note on BN23: E4SMA: Data missing. Value from CE taken
Note on BO23: E4SMA: Data missing. Value from CE taken
Note on BP23: E4SMA: Data missing. Value from CE taken
Note on BW25: E4SMA: CAPEX already in €/kW
Note on BX25: E4SMA: CAPEX already in €/kW
Note on BY25: E4SMA: CAPEX already in €/kW
Note on BZ25: E4SMA: CAPEX already in €/kW
Note on CA25: E4SMA: CAPEX already in €/kW
Note on CG25: E4SMA: Average CAP taken
Note on CH25: E4SMA: Average CAP taken
Note on CI25: E4SMA: Average CAP taken
Note on CJ25: E4SMA: Average CAP taken
Note on CK25: E4SMA: Average CAP taken
Note on AH26: E4SMA: Value from NE used as the one indicated here is very high
Note on AM26: E4SMA: Value from NE used as the one indicated here is very high
Note on BG26: E4SMA: Additional cost for the installation of the ventilation system
Note on BH26: E4SMA: Additional cost for the installation of the ventilation system
Note on BI26: E4SMA: Additional cost for the installation of the ventilation system
Note on BJ26: E4SMA: Additional cost for the installation of the ventilation system
Note on BK26: E4SMA: Additional cost for the installation of the ventilation system
Note on BW30: E4SMA: CAPEX already in €/kW
Note on BX30: E4SMA: CAPEX already in €/kW
Note on BY30: E4SMA: CAPEX already in €/kW
Note on BZ30: E4SMA: CAPEX already in €/kW
Note on CA30: E4SMA: CAPEX already in €/kW
Note on CB30: E4SMA: Average CAP taken
Note on CC30: E4SMA: Average CAP taken
Note on CD30: E4SMA: Average CAP taken
Note on CE30: E4SMA: Average CAP taken
Note on CF30: E4SMA: Average CAP taken
Note on CG30: E4SMA: Average CAP taken
Note on CH30: E4SMA: Average CAP taken
Note on CI30: E4SMA: Average CAP taken
Note on CJ30: E4SMA: Average CAP taken
Note on CK30: E4SMA: Average CAP taken
Note on BW31: E4SMA: Average CAP taken
Note on BX31: E4SMA: Average CAP taken
Note on BY31: E4SMA: Average CAP taken
Note on BZ31: E4SMA: Average CAP taken
Note on CA31: E4SMA: Average CAP taken
Note on CB31: E4SMA: Average CAP taken
Note on CC31: E4SMA: Average CAP taken
Note on CD31: E4SMA: Average CAP taken
Note on CE31: E4SMA: Average CAP taken
Note on CF31: E4SMA: Average CAP taken
Note on CG31: E4SMA: Average CAP taken
Note on CH31: E4SMA: Average CAP taken
Note on CI31: E4SMA: Average CAP taken
Note on CJ31: E4SMA: Average CAP taken
Note on CK31: E4SMA: Average CAP taken
Note on D34: E4SMA: from EE
Note on AC34: E4SMA: N/a Value from EE used
Note on AD34: E4SMA: N/a Value from EE used
Note on AE34: E4SMA: N/a Value from EE used
Note on AF34: E4SMA: N/a Value from EE used
Note on AG34: E4SMA: N/a Value from EE used
Note on AM34: E4SMA: N/a Value from EE used Electric EFF
Note on AN34: E4SMA: N/a Value from EE used Electric EFF
Note on AO34: E4SMA: N/a Value from EE used Electric EFF
Note on AP34: E4SMA: N/a Value from EE used Electric EFF
Note on AQ34: E4SMA: N/a Value from EE used Electric EFF
Note on BB34: E4SMA: N/a Value from EE used
Note on BC34: E4SMA: N/a Value from EE used
Note on BD34: E4SMA: N/a Value from EE used
Note on BE34: E4SMA: N/a Value from EE used
Note on BF34: E4SMA: N/a Value from EE used
Note on BL34: E4SMA: Assumed. Data missing
Note on D35: E4SMA: from EE
Note on AC35: E4SMA: N/a Value from EE used
Note on AD35: E4SMA: N/a Value from EE used
Note on AE35: E4SMA: N/a Value from EE used
Note on AF35: E4SMA: N/a Value from EE used
Note on AG35: E4SMA: N/a Value from EE used
Note on AM35: E4SMA: N/a Value from EE used Electric EFF
Note on AN35: E4SMA: N/a Value from EE used Electric EFF
Note on AO35: E4SMA: N/a Value from EE used Electric EFF
Note on AP35: E4SMA: N/a Value from EE used Electric EFF
Note on AQ35: E4SMA: N/a Value from EE used Electric EFF
Note on BB35: E4SMA: Data missing. EE used
Note on BC35: E4SMA: Data missing. EE used
Note on BD35: E4SMA: Data missing. EE used
Note on BE35: E4SMA: Data missing. EE used
Note on BF35: E4SMA: Data missing. EE used
Note on BL35: E4SMA: Assumed. Data missing
Note on AE36: E4SMA: Average taken
Note on BQ36: E4SMA: Average taken
Note on BR36: E4SMA: Average taken
Note on BS36: E4SMA: Average taken
Note on AC37: E4SMA: Average taken
Note on AD37: E4SMA: Average taken
Note on AE37: E4SMA: Average taken
Note on BQ37: E4SMA: Average taken
Note on BR37: E4SMA: Average taken
Note on BS37: E4SMA: Average taken
Note on BW37: E4SMA: Average CAP taken
Note on BX37: E4SMA: Average CAP taken
Note on BY37: E4SMA: Average CAP taken
Note on BZ37: E4SMA: Average CAP taken
Note on CA37: E4SMA: Average CAP taken
Note on D38: E4SMA: CE value
Note on AC38: E4SMA: Data missing. NE data used
Note on AD38: E4SMA: Data missing. NE data used
Note on AE38: E4SMA: Data missing. NE data used
Note on AM38: E4SMA: Data missing. NE data used
Note on AN38: E4SMA: Data missing. NE data used
Note on AO38: E4SMA: Data missing. NE data used
Note on BB38: E4SMA: N/a Value from CE used
Note on BC38: E4SMA: N/a Value from CE used
Note on BD38: E4SMA: N/a Value from CE used
Note on BE38: E4SMA: N/a Value from CE used
Note on BF38: E4SMA: N/a Value from CE used
Note on BG38: E4SMA: N/a Value from CE used
Note on BH38: E4SMA: N/a Value from CE used
Note on BI38: E4SMA: N/a Value from CE used
Note on BJ38: E4SMA: N/a Value from CE used
Note on BK38: E4SMA: N/a Value from CE used
Note on BL38: E4SMA: N/a Value from CE used
Note on BQ39: E4SMA: Average taken
Note on BR39: E4SMA: Average taken
Note on BS39: E4SMA: Average taken
Note on BW39: E4SMA: Average CAP taken
Note on BX39: E4SMA: Average CAP taken
Note on BY39: E4SMA: Average CAP taken
Note on BZ39: E4SMA: Average CAP taken
Note on CA39: E4SMA: Average CAP taken
Note on CB39: E4SMA: Average CAP taken
Note on CC39: E4SMA: Average CAP taken
Note on CD39: E4SMA: Average CAP taken
Note on CE39: E4SMA: Average CAP taken
Note on CF39: E4SMA: Average CAP taken
Note on BQ40: E4SMA: Average taken
Note on BR40: E4SMA: Average taken
Note on BS40: E4SMA: Average taken
Note on BC41: E4SMA: Assumed a different technology learning (too steep)
Note on BD41: E4SMA: Assumed a different technology learning (too steep)
Note on BL41: E4SMA: Assumed from CE
Note on BC42: E4SMA: Assumed a different technology learning (too steep)
Note on BD42: E4SMA: Assumed a different technology learning (too steep)
Note on BL42: E4SMA: Assumed from CE
Note on BL60: Author: (€/TJ/year)
Note on BM60: Author: (€/TJ/year)
Note on BN60: Author: (€/TJ/year)
Note on BO60: Author: (€/TJ/year)
Note on BP60: Author: (€/TJ/year)
Note on BL61: Author: (€/TJ/year)
Note on BM61: Author: (€/TJ/year)
Note on BN61: Author: (€/TJ/year)
Note on BO61: Author: (€/TJ/year)
Note on BP61: Author: (€/TJ/year)
Note on A62: E4SMA: District heating substation
Note on BB62: E4SMA: Average value taken
Note on BC62: E4SMA: Average value taken
Note on BD62: E4SMA: Average value taken
Note on BE62: E4SMA: Average value taken
Note on BF62: E4SMA: Average value taken

## DistrictHeating
Member State | Excess Heat Available (PJ) |  |  |  |  | Excess Heat Available (TWh)
| Total | Power Plants | Existing Waste Incineration | Potential Waste Incineration | Industrial Excess Heat | Total | Power Plants | Existing Waste Incineration | Potential Waste Incineration | Industrial Excess Heat
IE | 113.577 | 94.889 | 2.831 |  | 15.857 | 31.5492 | 26.3581 | 0.78639 | 0 | 4.4047
Power Plants
Year | 2015 | 2020 | 2030
Electricity Demand |  | 31.9 | 36.3
RES-E % |  | 40% | 70%
Power Plant Production % |  | 19.14 | 10.89
Power Plant CHP Elec Eff (%) |  | 50% | 50%
Power Plant CHP Heat Eff (%) |  | 40% | 40%
Power Plant Heat Available (TWh) |  | 15.312 | 8.712
Power Plant Heat Available (TJ) |  | 55123.2 | 31363.2
Power Plant Heat Available (PJ) | 94.889 | 55.1232 | 31.3632
Excess Renewable Electricity via Heat Pump
Year |  | 2020 | 2030
Total Renewable Electricity Production |  | 12.76 | 25.41
Dispatch Down Levels (% of RES-E) |  | 12.7% | 10%
Dispatch Down (TWh) |  | 1.8563 | 2.8233
Heat Pump COP |  | 3 | 3
Excess Heat from Dispatch Down (TWh) |  | 5.5688 | 8.47
Excess Heat from Dispatch Down (TJ) |  | 20047.6701 | 30492
Excess Heat from Dispatch Down (PJ) |  | 20.0477 | 30.492
Waste Incinteration
Year | 2015 | 2020 | 2030 | [10 empty] | 4th generation DH | Feasible with additional policy | Feasible | Very Feasible
Elec Capacity (MW) | 18 | 78 | 96.5 | [9 empty] | 0 - 20TJ/km2 | 20 - 50 TJ/km2 | 50 - 120 TJ/km2 | 120 - 300 TJ/km2 | > 300 TJ/km2
Elec Eff | 25% | 25% | 25% | [8 empty] | TJ heat | 311.654 | 8845.348 | 22461.8079 | 28682.7787 | 8653.6989
Total Capacity | 72 | 312 | 386 | [8 empty] | % heat demand | 0.2956% | 8.388% | 21.3% | 27.2% | 8.207% |  | 65.1% |  | COM MAX
Capacity Factor (%) | 80% | 80% | 80% | [8 empty] | €/GJ |  | 8 | 6 | 3.7 | 1.9 |  |  |  | 65%
Heat Eff | 70% | 70% | 70% | [8 empty] | € Capital costs (Millions) |  | 1387 | 2642 | 2080 | 322
Excess Heat Available (MWh) | 353203.2 | 1530547.2 | 1893561.6 | [8 empty] | 10% continguency |  | 1525.7 | 2906.2 | 2288 | 354.2
Excess Heat Available (TWh) | 0.3532 | 1.5305 | 1.8936
Excess Heat Available (TJ) | 1271.5315 | 5509.9699 | 6816.8218 | [8 empty] | *Above are upfront capital costs, not annualised
Excess Heat Available (PJ) | 1.2715 | 5.51 | 6.8168
[12 empty] | SUPPLY CUM BOUND | [5 empty] | 2018
Industrial Excess Heat | [10 empty] | RES | Total Heating in 2018 |  | 101.7 | PJ |  | APT | 4.69 | PJ
Year | 2015 |  | 2030 | [7 empty] | SRV | Total Heating in 2019 |  | 26.74 | PJ |  | ATT | 37.79 | PJ
Industrial Excess Heat (PJ/year) | 15.857 |  | 15.857 | [10 empty] | 128.44 | PJ |  | DET | 59.22 | PJ
Data Centres
Year | 2018 | 2020 | 2030 |  | Growth in Data Centres: http://www.eirgridgroup.com/site-files/library/EirGrid/EirGrid-Group-All-Island-Generation-Capacity-Statement-2019-2028.pdf
Elec Capacity - Medium Scenario (MW) | 400 | 700 | 1400 | [13 empty] | https://data.cso.ie/table/E1005
Elec to Heat Ratio (Donna - closer to 75% but kept at 50% in case elec capacity is over estimated) | 50% | 50% | 50% | [13 empty] | Dublin City | Very Feasible
Excess Heat Available (MW) | 200 | 350 | 700 | [13 empty] | APT | 0.35793
Operating Hours | 100% | 100% | 100% | [13 empty] | ATT | 0.59222
Excess Heat Production (MWh) | 1752000 | 3066000 | 6132000 | [13 empty] | DET | 0.05247
Excess Heat Production (TWh) | 1.752 | 3.066 | 6.132 | [13 empty] | COM | 1.4264 |  | 211.7909
Excess Heat Production (TJ) | 6307.2 | 11037.6 | 22075.2 | [13 empty] | Galway,Dublin,Cork City | Feasible
Excess Heat Production (PJ) | 6.3072 | 11.0376 | 22.0752 | [13 empty] | APT | 0.31967
[17 empty] | ATT | 0.60404
[17 empty] | DET | 0.076291
COM
Excess Heat Production (PJ) | 2020 | 2030
Power Plants | 55.1232 | 31.3632 | [14 empty] | Galway,Dublin, Fingal, Rathdown,Kildare,Louth,Meath,Limerick,Waterford,Galway | Feasible with additional policy + 4th Generation
Excess Renewable Electricity via Heat Pump | 20.0477 | 30.492 | [14 empty] | APT | 0.20014
Waste Incinteration | 5.51 | 6.8168 | [14 empty] | ATT | 0.54761
Industrial Excess Heat | 15.857 | 15.857 | [14 empty] | DET | 0.25224
Data Centres | 11.0376 | 22.0752 | [14 empty] | COM
Total | 107.5754 | 106.6042
Note on A21: Author: http://www.eirgridgroup.com/site-files/library/EirGrid/2020-Qtrly-Wind-Dispatch-Down-Report.pdf
Note on C21: Author: http://www.eirgridgroup.com/site-files/library/EirGrid/2020-Qtrly-Wind-Dispatch-Down-Report.pdf
Note on D21: Author: Assuming EirGrid can keep levels at 10% - which will require a lot of work e.g. DS3, interconnection, new grid, etc.
Note on B30: Author: Meath Waste to Energy http://www.epa.ie/licences/lic_edms/090151b28031ebd2.pdf
Note on C30: Author: Dublin = 60 MW https://en.wikipedia.org/wiki/Dublin_Waste-to-Energy_Facility#:~:text=The%20plant%20is%20capable%20of,tonnes%20of%20waste%20per%20year.
Note on D30: Author: Ringiskiddy = 18.5 MW https://www.irishtimes.com/news/environment/ireland-must-not-waste-opportunities-offered-by-cross-border-deal-1.3425695
Note on A48: Author: https://www.codema.ie/images/uploads/docs/HeatNet_NWE_Transition_Roadmap_Report_Final_-_Digital.pdf