## tech_data
~FI_T
TechName | *TechDesc | Comm-IN | Comm-OUT | Other_indexes | YEAR | NCAP_START | ACT_EFF | NCAP_TLIFE | PRC_CAPACT | NCAP_AFA | NCAP_COST | NCAP_FOM | ACT_COST
SH2PELC_01S | Electroliser small (1 MW) | ELCD | H2 | ACT | 2023 | 2023 | 0.665 | 25 | 31.536 | 0.97 | 1265.6 | 51.8896
[5 empty] | 2025 | [5 empty] | 1100.8 | 45.1328
|  |  |  | ACT | 2030 |  | 0.6916 |  |  |  | 814.4 | 33.3904
[5 empty] | 2035 | [5 empty] | 608 | 24.928
[5 empty] | 2040 | [5 empty] | 456 | 18.696
|  |  |  | ACT | 2050 |  | 0.78842 |  |  |  | 312 | 12.792
SH2PELC_01L | Electroliser large (100 MW) | ELCC | H2 | ACT | 2023 | 2023 | 0.665 | 25 | 31.536 | 0.97 | 756 | 10.584
[5 empty] | 2025 | [5 empty] | 657.45 | 9.2043
|  |  |  | ACT | 2030 |  | 0.6916 |  |  |  | 486 | 6.804
[5 empty] | 2035 | [5 empty] | 361.8 | 5.0652
[5 empty] | 2040 | [5 empty] | 272.7 | 3.8178
|  |  |  | ACT | 2050 |  | 0.78842 |  |  |  | 186.3 | 2.6082
SH2LIQ_01 | Hydrogen liquefaction | H2 | H2L |  | 2023 | 2023
SH2COMPM_01 | Compression medium (100 bar) | H2 | H2GM |  | 2023 | 2023 |  |  |  |  | 7.06 | 0.1412
SH2COMPH_01 | Compression high (500 bar) | H2 | H2GH |  | 2023 | 2023 |  |  |  |  | 9.48 | 0.1896
SH2LSTG_01 | Hydrogen storage - liquid | H2L | H2L |  | 2023 | 2023
SH2GMPSTG_01 | Hydrogen storage - gas medium pressure (salt cavern) | H2GM | H2GM |  | 2023 | 2023 |  |  |  |  | 0.0007 | 1.4e-05
SH2GHPSTG_01 | Hydrogen storage - gas high pressure (tanks) | H2GH | H2GH |  | 2023 | 2023
SH2LDEL_01 | Hydrogen (liquid) delivery - road tanker | H2L | H2LD |  | 2023 | 2023
SH2GMDEL_01 | Hydrogen (medium pressure gas) delivery - pipeline | H2GM | H2GMD |  | 2023 | 2023
SH2GHDEL_01 | Hydrogen (high pressure gas) delivery - tube trailer | H2GH | H2GHD |  | 2023 | 2023

## processes
~FI_Process
Sets | TechName | TechDesc | Tact | Tcap | Tslvl | PrimaryCG | Vintage
PRE | SH2PELC_01S | Electroliser small (1 MW) | PJ | GW | daynite | NRGI | yes
PRE | SH2PELC_01L | Electroliser large (100 MW) | PJ | GW | daynite | NRGI | yes
PRE | SH2LIQ_01 | Hydrogen liquefaction | PJ | PJa | daynite
PRE | SH2COMPM_01 | Compression medium (100 bar) | PJ | PJa | daynite
PRE | SH2COMPH_01 | Compression high (500 bar) | PJ | PJa | daynite
STS | SH2LSTG_01 | Hydrogen storage - liquid | PJ | PJ | daynite
STS | SH2GMPSTG_01 | Hydrogen storage - gas medium pressure (salt cavern) | PJ | PJ | daynite
STS | SH2GHPSTG_01 | Hydrogen storage - gas high pressure (tanks) | PJ | PJ | daynite
PRE | SH2LDEL_01 | Hydrogen (liquid) delivery - road tanker | PJ | PJa | daynite
PRE | SH2GMDEL_01 | Hydrogen (medium pressure gas) delivery - pipeline | PJ | PJa | daynite
PRE | SH2GHDEL_01 | Hydrogen (high pressure gas) delivery - tube trailer | PJ | PJa | daynite

## commodities
~FI_Comm
Csets | CommName | CommDesc | Unit | LimType | CTSLvl | PeakTS | Ctype
NRG | H2LD | Hydrogen (liquid) - delivered | PJ
| H2GHD | Hydrogen (high pressure gas) - delivered | PJ
| H2GMD | Hydrogen (medium pressure gas) - delivered | PJ