## Cover
TIMES-Ireland Model
Document type: | Scenario
Sector(s): | Residential sector (RSD)
Purpose: | Sets the maximum share of retrofits per selected years
Original developer(s): | Jason Mc Guire ( MaREI, jason.mcguire@ucc.ie)
Alessandro Chiodi ( E4SMA, alessandro.chiodi@e4sma.com)
Current maintainer(s): | Jason Mc Guire ( MaREI, jason.mcguire@ucc.ie)
Olexandr Balyk ( MaREI, olexandr.balyk@ucc.ie)
Part of TIM version: | 1
Model repository: | https://github.com/MaREI-EPMG/TIMES-Ireland-model
Licence: | CC BY-NC-SA 4.0 (unless specified otherwise)
https://creativecommons.org/licenses/by-nc-sa/4.0/

## Regions
|  | IE | National | IE-CW | IE-D | IE-KE | IE-KK | IE-LS | IE-LD | IE-LH | IE-MH | IE-OY | IE-WH | IE-WX | IE-WW | IE-CE | IE-CO | IE-KY | IE-LK | IE-TA | IE-WD | IE-G | IE-LM | IE-MO | IE-RN | IE-SO | IE-CN | IE-DL | IE-MN
1
Development |  | IE | National | IE-CW | IE-D | IE-KE | IE-KK | IE-LS | IE-LD | IE-LH | IE-MH | IE-OY | IE-WH | IE-WX | IE-WW | IE-CE | IE-CO | IE-KY | IE-LK | IE-TA | IE-WD | IE-G | IE-LM | IE-MO | IE-RN | IE-SO | IE-CN | IE-DL | IE-MN
Single-region |  | IE | *National | *IE-CW | *IE-D | *IE-KE | *IE-KK | *IE-LS | *IE-LD | *IE-LH | *IE-MH | *IE-OY | *IE-WH | *IE-WX | *IE-WW | *IE-CE | *IE-CO | *IE-KY | *IE-LK | *IE-TA | *IE-WD | *IE-G | *IE-LM | *IE-MO | *IE-RN | *IE-SO | *IE-CN | *IE-DL | *IE-MN
Multi-region |  | *IE | National | IE-CW | IE-D | IE-KE | IE-KK | IE-LS | IE-LD | IE-LH | IE-MH | IE-OY | IE-WH | IE-WX | IE-WW | IE-CE | IE-CO | IE-KY | IE-LK | IE-TA | IE-WD | IE-G | IE-LM | IE-MO | IE-RN | IE-SO | IE-CN | IE-DL | IE-MN
Code | County name
IE-CW | Carlow
IE-CN | Cavan
IE-CE | Clare
IE-CO | Cork
IE-DL | Donegal
IE-D | Dublin
IE-G | Galway
IE-KY | Kerry
IE-KE | Kildare
IE-KK | Kilkenny
IE-LS | Laois
IE-LM | Leitrim
IE-LK | Limerick
IE-LD | Longford
IE-LH | Louth
IE-MO | Mayo
IE-MH | Meath
IE-MN | Monaghan
IE-OY | Offaly
IE-RN | Roscommon
IE-SO | Sligo
IE-TA | Tipperary
IE-WD | Waterford
IE-WH | Westmeath
IE-WX | Wexford
IE-WW | Wicklow
Source: https://en.wikipedia.org/wiki/ISO_3166-2:IE

## UC unit boilers
Maximum retrofit
Note: This UC controls the maximum amount of retrofitted dwellings
~UC_Sets: R_E: IE,National
~UC_Sets: T_E:
~UC_T: UC_RHSRT
UC_N | UC_Desc | PSet_PN | LimType | UC_CAP | 2018 | 2030 | 2070 | UC_RHSRT~0 | Dwelling type
UC_RSD_RTFT_Apt_G | Maximum number of deep retrofits from Apartment_G | R-RTFT-Apt_G | UP | 1 | 3.0422 | 11.4084 | 12.0417 | 5 | Apt
UC_RSD_RTFT_Apt_F | Maximum number of deep retrofits from Apartment_F | R-RTFT-Apt_F | UP | 1 | 2.4662 | 9.2484 | 9.7618 | 5 | Apt
UC_RSD_RTFT_Apt_E | Maximum number of deep retrofits from Apartment_E | R-RTFT-Apt_E | UP | 1 | 5.1536 | 19.3259 | 20.3988 | 5 | Apt
UC_RSD_RTFT_Apt_D | Maximum number of deep retrofits from Apartment_D | R-RTFT-Apt_D | UP | 1 | 8.7479 | 32.8045 | 34.6256 | 5 | Apt
UC_RSD_RTFT_Apt_C | Maximum number of deep retrofits from Apartment_C | R-RTFT-Apt_C | UP | 1 | 11.781 | 44.1786 | 46.6311 | 5 | Apt
UC_RSD_RTFT_Apt_B3 | Maximum number of deep retrofits from Apartment_B3 | R-RTFT-Apt_B3 | UP | 1 | 3.9849 | 14.9434 | 15.7729 | 5 | Apt
UC_RSD_RTFT_Att_G | Maximum number of deep retrofits from Attached_G | R-RTFT-Att_G | UP | 1 | 10.5413 | 39.53 | 41.7244 | 5 | Att
UC_RSD_RTFT_Att_F | Maximum number of deep retrofits from Attached_F | R-RTFT-Att_F | UP | 1 | 10.0248 | 37.5929 | 39.6798 | 5 | Att
UC_RSD_RTFT_Att_E | Maximum number of deep retrofits from Attached_E | R-RTFT-Att_E | UP | 1 | 20.2838 | 76.0642 | 80.2867 | 5 | Att
UC_RSD_RTFT_Att_D | Maximum number of deep retrofits from Attached_D | R-RTFT-Att_D | UP | 1 | 37.5254 | 140.7203 | 148.5321 | 5 | Att
UC_RSD_RTFT_Att_C | Maximum number of deep retrofits from Attached_C | R-RTFT-Att_C | UP | 1 | 56.4303 | 211.6136 | 223.361 | 5 | Att
UC_RSD_RTFT_Att_B3 | Maximum number of deep retrofits from Attached_B3 | R-RTFT-Att_B3 | UP | 1 | 9.9538 | 37.3266 | 39.3988 | 5 | Att
UC_RSD_RTFT_Det_G | Maximum number of deep retrofits from Detached_G | R-RTFT-Det_G | UP | 1 | 15.6871 | 58.8267 | 62.0923 | 5 | Det
UC_RSD_RTFT_Det_F | Maximum number of deep retrofits from Detached_F | R-RTFT-Det_F | UP | 1 | 8.6482 | 32.4308 | 34.2311 | 5 | Det
UC_RSD_RTFT_Det_E | Maximum number of deep retrofits from Detached_E | R-RTFT-Det_E | UP | 1 | 16.2793 | 61.0475 | 64.4365 | 5 | Det
UC_RSD_RTFT_Det_D | Maximum number of deep retrofits from Detached_D | R-RTFT-Det_D | UP | 1 | 33.3336 | 125.0008 | 131.9401 | 5 | Det
UC_RSD_RTFT_Det_C | Maximum number of deep retrofits from Detached_C | R-RTFT-Det_C | UP | 1 | 50.2638 | 188.4892 | 198.9529 | 5 | Det
UC_RSD_RTFT_Det_B3 | Maximum number of deep retrofits from Detached_B3 | R-RTFT-Det_B3 | UP | 1 | 10.6932 | 40.0997 | 42.3257 | 5 | Det
|  | Max % retrofit by 2070: |  |  |  |  | 95%
|  | Max % retrofit by 2030: |  |  |  | 75%
|  | Max % retrofit by 2018: |  |  | 20%
| Final Dwelling Stock Table | [7 empty] | 2070 compared to 2018
|  | 2018 |  |  | 2070 |  |  |  | 83.33%
| BER Rating | Attached | Detached | Apartment | Attached | Detached | Apartment
| A | 37224.0737 | 31387.7063 | 14540.8989 | 31018.8206 | 26155.3757 | 12116.931
| B1 | 9537.7784 | 9433.9012 | 7459.2913 | 7947.8307 | 7861.2699 | 6215.8275
| B2 | 17545.093 | 20090.9492 | 14041.8474 | 14620.326 | 16741.788 | 11701.0715
| B3 | 49768.8497 | 53466.21 | 19924.4804 | 41472.3824 | 44553.3928 | 16603.0695
| C | 282151.5275 | 251318.9336 | 58904.8034 | 235116.8678 | 209424.0674 | 49085.3727
| D | 187627.0224 | 166667.7914 | 43739.3416 | 156349.5977 | 138884.2706 | 36447.9934
| E | 101418.896 | 81396.698 | 25767.8765 | 84512.366 | 67827.8684 | 21472.3715
| F | 50123.806 | 43241.0058 | 12331.1732 | 41768.1676 | 36032.7301 | 10275.5666
| G | 52706.6744 | 78435.5334 | 15211.1722 | 43920.4718 | 65360.33 | 12675.4698