## Cover
TIMES-Ireland Model
Document type: | New Technology
Sector(s): | Residential sector (RSD)
Purpose: | Assigns costs and savings of retrofits
Original developer(s): | Jason Mc Guire ( MaREI, jason.mcguire@ucc.ie)
Alessandro Chiodi ( E4SMA, alessandro.chiodi@e4sma.com)
Current maintainer(s): | Jason Mc Guire ( MaREI, jason.mcguire@ucc.ie)
Olexandr Balyk ( MaREI, olexandr.balyk@ucc.ie)
Part of TIM version: | 1
Model repository: | https://github.com/MaREI-EPMG/TIMES-Ireland-model
Licence: | CC BY-NC-SA 4.0 (unless specified otherwise)
https://creativecommons.org/licenses/by-nc-sa/4.0/

## Intro
Table of contents |  |  |  |  | Colour code
Sheet | Description | Updated | By |  |  | Referenced data (columns and rows headers)
Regions | County Level ( Mulit-Region ) or National Region Model Selection | 2020-11-01 | Olex |  |  | Own calculations (columns and rows headers)
RES | Sector Reference Energy System | 2020-12-04 | JMcG |  |  | Own assumptions (columns and rows headers)
Setup | Used for Automatic Naming Conenvtion | 2020-12-01 | JMcG |  | aaa | Results
EnergyBalance | SEAI 2018 energy balance in ktoe | 2020-02-01 | JMcG |  |  | Sheets which contains input tables for the RES BY-Template
RSD_Balance | Description of the existing uses of energy in the residential sector, used for BY calibration | 2020-12-01 | JMcG |  |  | Sheets which contains input tables (not activated) for the building retrofit SubRes (SubRES_RsdRetrofits_Trans.xlsx)
Fuel-Age Adjustment | Uses CSO data and BER data, to find probablilty of BER Rating for Age of dwelling | 2020-08-01 | JMcG |  |  | Filtered Data
COMM | TIMES commodities list for the residential sector | 2020-11-01 | JMcG
EMIS | Emission coefficients for the residential sector | 2020-07-01 | JMcG
Sector_Fuels | Description of the fuel sectoral technologies for the residential sector | 2020-11-01 | Olex
Archetype Drivers | The Share of Energy Service Drivers and projected demands assoicated with Archetypes | 2020-11-01 | JMcG
Non-Archetype Drivers | projected demands NOT assoicated with Archetypes | 2020-10-01 | JMcG
DwellingStocks | Description of the residential building stocks | 2020-10-01 | JMcG |  | Units
RHWLP-APT | Description of space heat, water heat and lighting technologies in apartments | 2020-12-01 | JMcG |  | Capacity | 000units or PJa
RHWLP-Ter | Description of space heat, water heat and lighting technologies in terrace dwellings | 2020-12-01 | JMcG |  | Consumption | PJ
RHWLP-Det | Description of space heat, water heat and lighting technologies in detached dwellings | 2020-12-01 | JMcG |  | Currency (year) | 2018M€
[5 empty] | Base year | 2018
Data Sources
Sheet | Description | Updated | By | Open Source
SEAI | http://www.seai.ie/Your_Building/BER/Your_Guide_to_Building_Energy_ Rating.pdf. | 2020-05-01 | JMcG | ü
TABULA | https://episcope.eu/fileadmin/tabula/public/docs/brochure/IE_TABULA_TypologyBrochure_EnergyAction.pdf | 2020-05-01 | JMcG | ü
AECOM | RECAST Section 1 - April 2020 | 2020-05-01 | JMcG | N/A
Usman Ali, 2020 | A data-driven approach to optimize urban scale energy retrofit decisions for residential buildings | 2019-01-01 | JMcG | ü | Attribution 4.0 International (CC BY 4.0
BER Database | https://ndber.seai.ie/pass/ber/search.aspx | 2020-05-01 | JMcG | ü | Reproduction of the contents is permissible provided the source is acknowledged.
ESRI Paper | http://doi.org/10.1080/00036846.2017.1302068 | 2020-06-01 | JMcG | N/A
CSO 2016 | https://www.cso.ie/en/csolatestnews/presspages/2017/census2016profile1-housinginireland/ | 2020-06-01 | JMcG | ü
Verision Control |  |  |  |  | Assumptions
Verision | Description | Updated | By |  | Value | Comment
2.0.7 | JMcG continue from Alessandro Chiodi BY template in 2018 - Initial Internal Release | 2020-12-01 | JMcG

## RSD_Retrofit
SubRes Residential buildings
Retrofit Technologies
~FI_Process | [8 empty] | ~FI_T |  |  |  |  | Key inputs
Sets | TechName | TechDesc | Tact | Tcap | Tslvl | PrimaryCG | Vintage | TechName | Comm-OUT | START | Life | Cap2Act | INVCOST | Dwelling type | Retrofit type | Pre-measure requirement | Expected savings
*Process Set Membership | Technology Name | Technology Description | Activity Unit | Capacity Unit | Timeslice Operational Level | Operational Commodity Group | Vintage Tracking | *Technology name | Description |  | Technical life | 000dwelling to PJ | k€/dwelling |  |  | PJ/000dwelling | % | PJ/000dwelling
PRE | R-RTFT-Apt_B3 | Residential Apt_B3 - Shallow retrofit | PJ | 000units | DayNite |  |  | R-RTFT-Apt_B3 | RSDSH_Apt | 2020 | 50 | 0.00057348 | 11.5335 | Apt_B3 | Shallow | 0.010563 | 5.429% | 0.00057348
PRE | R-RTFT-Apt_C | Residential Apt_C - Shallow retrofit | PJ | 000units | DayNite |  |  | R-RTFT-Apt_C | RSDSH_Apt | 2020 | 50 | 0.00066924 | 11.5335 | Apt_C | Shallow | 0.012327 | 5.429% | 0.00066924
PRE | R-RTFT-Apt_D | Residential Apt_D - Shallow retrofit | PJ | 000units | DayNite |  |  | R-RTFT-Apt_D | RSDSH_Apt | 2020 | 50 | 0.0047949 | 11.5335 | Apt_D | Shallow | 0.01308 | 36.66% | 0.0047949
PRE | R-RTFT-Apt_E | Residential Apt_E - Deep retrofit | PJ | 000units | DayNite |  |  | R-RTFT-Apt_E | RSDSH_Apt | 2020 | 50 | 0.0092808 | 18.2736 | Apt_E | Deep | 0.017026 | 54.51% | 0.0092808
PRE | R-RTFT-Apt_F | Residential Apt_F - Deep retrofit | PJ | 000units | DayNite |  |  | R-RTFT-Apt_F | RSDSH_Apt | 2020 | 50 | 0.014629 | 19.9584 | Apt_F | Deep | 0.022523 | 64.95% | 0.014629
PRE | R-RTFT-Apt_G | Residential Apt_G - Deep retrofit | PJ | 000units | DayNite |  |  | R-RTFT-Apt_G | RSDSH_Apt | 2020 | 50 | 0.021717 | 19.9584 | Apt_G | Deep | 0.032803 | 66.2% | 0.021717
PRE | R-RTFT-Att_B3 | Residential Att_B3 - Shallow retrofit | PJ | 000units | DayNite |  |  | R-RTFT-Att_B3 | RSDSH_Att | 2020 | 50 | 0.00075822 | 9.0075 | Att_B3 | Shallow | 0.010563 | 7.178% | 0.00075822
PRE | R-RTFT-Att_C | Residential Att_C - Shallow retrofit | PJ | 000units | DayNite |  |  | R-RTFT-Att_C | RSDSH_Att | 2020 | 50 | 0.00088482 | 9.0075 | Att_C | Shallow | 0.012327 | 7.178% | 0.00088482
PRE | R-RTFT-Att_D | Residential Att_D - Shallow retrofit | PJ | 000units | DayNite |  |  | R-RTFT-Att_D | RSDSH_Att | 2020 | 50 | 0.0051655 | 12.815 | Att_D | Shallow | 0.01308 | 39.49% | 0.0051655
PRE | R-RTFT-Att_E | Residential Att_E - Deep retrofit | PJ | 000units | DayNite |  |  | R-RTFT-Att_E | RSDSH_Att | 2020 | 50 | 0.009393 | 20.304 | Att_E | Deep | 0.017026 | 55.17% | 0.009393
PRE | R-RTFT-Att_F | Residential Att_F - Deep retrofit | PJ | 000units | DayNite |  |  | R-RTFT-Att_F | RSDSH_Att | 2020 | 50 | 0.014727 | 22.176 | Att_F | Deep | 0.022523 | 65.39% | 0.014727
PRE | R-RTFT-Att_G | Residential Att_G - Deep retrofit | PJ | 000units | DayNite |  |  | R-RTFT-Att_G | RSDSH_Att | 2020 | 50 | 0.02129 | 22.176 | Att_G | Deep | 0.032803 | 64.9% | 0.02129
PRE | R-RTFT-Det_B3 | Residential Det_B3 - Shallow retrofit | PJ | 000units | DayNite |  |  | R-RTFT-Det_B3 | RSDSH_Det | 2020 | 50 | 0.00087124 | 14.0965 | Det_B3 | Shallow | 0.010563 | 8.248% | 0.00087124
PRE | R-RTFT-Det_C | Residential Det_C - Shallow retrofit | PJ | 000units | DayNite |  |  | R-RTFT-Det_C | RSDSH_Det | 2020 | 50 | 0.0010167 | 14.0965 | Det_C | Shallow | 0.012327 | 8.248% | 0.0010167
PRE | R-RTFT-Det_D | Residential Det_D - Shallow retrofit | PJ | 000units | DayNite |  |  | R-RTFT-Det_D | RSDSH_Det | 2020 | 50 | 0.0052661 | 14.0965 | Det_D | Shallow | 0.01308 | 40.26% | 0.0052661
PRE | R-RTFT-Det_E | Residential Det_E - Deep retrofit | PJ | 000units | DayNite |  |  | R-RTFT-Det_E | RSDSH_Det | 2020 | 50 | 0.0094356 | 22.3344 | Det_E | Deep | 0.017026 | 55.42% | 0.0094356
PRE | R-RTFT-Det_F | Residential Det_F - Deep retrofit | PJ | 000units | DayNite |  |  | R-RTFT-Det_F | RSDSH_Det | 2020 | 50 | 0.014629 | 24.3936 | Det_F | Deep | 0.022523 | 64.95% | 0.014629
PRE | R-RTFT-Det_G | Residential Det_G - Deep retrofit | PJ | 000units | DayNite |  |  | R-RTFT-Det_G | RSDSH_Det | 2020 | 50 | 0.021717 | 24.3936 | Det_G | Deep | 0.032803 | 66.2% | 0.021717
P1
P2
P3
P4
P5
P6
P7
P8
P9
A to NZEB
0
0
0
5000
0
0
0
5000
5000
Note on S5: Author: From BY template

## Data
[10 empty] | ArDEM Space Heat Adjustment |  |  | Space Heating Correction Factor |  |  | Average (kWh/m2/yr) | [9 empty] | Table 2: Indicative annual running costs for different properties and BERs
| Final Dwelling Stock Table | [8 empty] | Apartment | Attached | Detached | Apartment | Attached | Detached | Apartment | Attached | Detached | Average |  |  |  |  | Att | Det | Apt | Running Costs | Det | Apt | Att | Att | ArDEM Space Heat Adjustment
| Adjusted | Attached | Detached | Apartment | Sum |  |  |  | A | 1.4286 | 1.375 | 1.3479 | 13455.5698 | 21274.1014 | 27468.2417 | 52.1799 | 54.3656 | 56 | 54.1818 | 1.3838 | 74.9779 | [11 empty] | Apartment | Attached | Detached
| A | 15472.0737 | 20378.7063 | 9418.8989 | 45269.6789 |  |  |  | B1 | 1 | 1 | 1 | 7459.2913 | 9537.7784 | 9433.9012 | 90.8108 | 89.503 | 90 | 90.1046 | 1 | 90.1046 |  | A1 | 323.125 | 539.1557 | 200 |  | 400 | 140 | 190 | 280 | A | 1.4286 | 1.375 | 1.3479
| B1 | 9537.7784 | 9433.9012 | 7459.2913 | 26430.9709 |  |  |  | B2 | 1 | 1 | 1 | 14041.8474 | 17545.093 | 20090.9492 | 114.2113 | 116.1555 | 116 | 115.4556 | 1 | 115.4556 |  | A2 | 646.25 | 1078.3115 | 400 |  | 800 | 280 | 380 | 560 | A | 1.4286 | 1.375 | 1.3479
| B2 | 17545.093 | 20090.9492 | 14041.8474 | 51677.8896 |  |  |  | B3 | 1 | 1 | 1 | 19924.4804 | 49768.8497 | 53466.21 | 138.4948 | 140.2898 | 140 | 139.5949 | 1 | 139.5949 |  | A3 | 804.375 | 1213.1004 | 500 |  | 900 | 350 | 470 | 700 | A | 1.4286 | 1.375 | 1.3479
| B3 | 49768.8497 | 53466.21 | 19924.4804 | 123159.5401 |  |  |  | C | 0.62351 | 0.63854 | 0.65111 | 36727.497 | 180165.7884 | 163635.1779 | 187.4257 | 189.1535 | 190 | 188.8597 | 0.63772 | 120.4393 |  | B1 | 745 | 1200 | 440 |  | 1200 | 440 | 590 | 900 | B1 | 1 | 1 | 1
| C | 282151.5275 | 251318.9336 | 58904.8034 | 592375.2645 |  | CSO Adjusted based upon Age/BER Index |  | D | 0.64275 | 0.66691 | 0.67543 | 28113.6658 | 125131.0264 | 112572.3809 | 260.9626 | 259.5982 | 261 | 260.5203 | 0.6617 | 172.3861 |  | B2 | 950 | 1500 | 570 |  | 1500 | 570 | 800 | 1100 | B2 | 1 | 1 | 1
| D | 187627.0224 | 166667.7914 | 43739.3416 | 398034.1554 |  |  |  | E | 0.65948 | 0.68236 | 0.68788 | 16993.3442 | 69203.8443 | 55991.062 | 336.5053 | 338.296 | 338 | 337.6004 | 0.67657 | 228.4107 |  | B3 | 1150 | 1900 | 700 |  | 1900 | 700 | 900 | 1400 | B3 | 1 | 1 | 1
| E | 101418.896 | 81396.698 | 25767.8765 | 208583.4704 |  |  |  | F | 0.67761 | 0.69366 | 0.69895 | 8355.7192 | 34768.9781 | 30223.3407 | 412.6031 | 413.0517 | 415 | 413.5516 | 0.67657 | 279.7971 |  | C1 | 862.0326 | 1432.4324 | 498.8048 |  | 2200 | 800 | 1100 | 1600 | C | 0.62351 | 0.63854 | 0.65111
| F | 50123.806 | 43241.0058 | 12331.1732 | 105695.985 |  |  |  | G | 0.56219 | 0.54587 | 0.5567 | 8551.6367 | 28770.8136 | 43665.0162 | 602.1869 | 604.3142 | 673 | 626.5004 | 0.69007 | 432.3317 |  | C2 | 1021.6683 | 1692.8747 | 623.506 |  | 2600 | 1000 | 1300 | 1900 |  | 0.62351 | 0.63854 | 0.65111
| G | 52706.6744 | 78435.5334 | 15211.1722 | 146353.38 | [7 empty] | 0.74286 | 0.69963 | 0.71304 | [7 empty] | C3 | 1181.3039 | 1888.2064 | 685.8566 |  | 2900 | 1100 | 1500 | 2200 |  | 0.62351 | 0.63854 | 0.65111
| Total | 766351.721 | 724429.729 | 206798.885 | 1697580.335 | [17 empty] | D1 | 1433.8644 | 2364.004 | 835.5811 |  | 3500 | 1300 | 1700 | 2600 | D | 0.64275 | 0.66691 | 0.67543
[10 empty] | Shallow Retrofit >= 10% Improvement | [12 empty] | D2 | 1700.6299 | 2769.2619 | 964.132 |  | 4100 | 1500 | 2000 | 3100 |  | 0.64275 | 0.66691 | 0.67543
[10 empty] | Deep Retrofit > 35% Energy Improvement < 85% |  |  | Pre-Retrofit Rating | [9 empty] | E1 | 1978.8339 | 3233.0303 | 1187.0602 |  | 4700 | 1800 | 2300 | 3500 | E | 0.65948 | 0.68236 | 0.68788
|  |  |  | Attached | Detached | Apartment |  |  |  | DEEP |  |  | Average | G | F | E | D | C | B3 | B2 | B1 |  | E2 | 2251.7765 | 3645.7576 | 1318.9557 |  | 5300 | 2000 | 2600 | 4000 |  | 0.65948 | 0.68236 | 0.68788
| No Retrofit Required for Heat Pump |  |  | 42554.9451 | 49903.5567 | 30920.0376 |  |  |  | SHALLOW |  | Post-Retrofit Rating | A | 82.66% | 73.2% | 67.17% | 56.51% | 37.75% | 46.29% | 35.06% | 16.79% |  | F | 2739.9648 | 4403.3908 | 1626.2626 |  | 6300 | 2400 | 3200 | 4700 | F | 0.67761 | 0.69366 | 0.69895
| Shallow Retrofit Required for Heat Pump |  |  | 519547.3995 | 471452.9351 | 122568.6255 | [6 empty] | B1 | 79.16% | 67.8% | 60.55% | 47.73% | 25.19% | 35.45% | 21.96% |  |  | G | 2702.0397 | 4397.9254 | 1686.5834 |  | 7900 | 3000 | 4000 | 5900 | G | 0.56219 | 0.54587 | 0.5567
| Deep Retrofit Required for Heat Pump |  |  | 204249.3764 | 203073.2372 | 53310.2219 | [6 empty] | B2 | 73.29% | 58.74% | 49.45% | 33.02% | 4.138% | 17.29% |  |  |  | Adapted from SEAI’s ‘A guide to Building Energy Rating for Homeowners’, available at http://www.seai.ie/Your_Building/BER/Your_Guide_to_Building_Energy_ Rating.pdf.
|  |  |  | 766351.721 | [8 empty] | B3 | 67.71% | 50.11% | 38.88% | 19.02% | 0% |  |  |  |  | Costs based on typical occupancy and heating the entire dwelling to a comfortable level. Costs are based on fuel and electricity factors from February 2014.
|  |  |  | Attached | Detached | Apartment | [6 empty] | C | 72.14% | 56.95% | 47.27% | 30.13%
| No Retrofit Required for Heat Pump |  |  | 5.553% | 6.889% | 14.95% | [6 empty] | D | 60.13% | 38.39% | 24.53%
| Shallow Retrofit Required for Heat Pump |  |  | 67.79% | 65.08% | 59.27% | [6 empty] | E | 47.17% | 18.37%
| Deep Retrofit Required for Heat Pump |  |  | 26.65% | 28.03% | 25.78% | [6 empty] | F | 35.28%
DEEP | Usman Ali, 2020 - A data-driven approach to optimize urban scale energy retrofit decisions for residential buildings |  |  |  |  | https://episcope.eu/fileadmin/tabula/public/docs/brochure/IE_TABULA_TypologyBrochure_EnergyAction.pdf |  |  |  |  | Assumed Cost |  |  | Assumed Saving (%) |  |  | Weighted Average Assumed Saving (%) |  |  | Weighted Average Assumed Saving (%)
SHALLOW |  |  | € ( Fabric) | € (Windows) | € (Total) | Att | Att | Det | Det | Apt | Att | Det | Apt | Att | Det | Apt | Att | Det | Apt | Att | Det | Apt | https://episcope.eu/fileadmin/tabula/public/docs/brochure/IE_TABULA_TypologyBrochure_EnergyAction.pdf
| B to NZEB |  | 14978 | 6086 | 21064 | [5 empty] | 21064 | 23170.4 | 18957.6
| C to NZEB |  | 24338 | 6086 | 30424 | [5 empty] | 30424 | 33466.4 | 27381.6
| D to NZEB |  | 24338 | 6086 | 30424 | [5 empty] | 30424 | 33466.4 | 27381.6 | [9 empty] | http://www.esru.strath.ac.uk/EandE/Web_sites/16-17/Retrofit/uploads/1/0/5/7/105723345/phpp_sap_and_sbem_comparison_study.pdf
| E to NZEB |  | 26211 | 6086 | 32297 | [5 empty] | 32297 | 35526.7 | 29067.3
| F to NZEB |  | 28083 | 6086 | 34169 | [5 empty] | 34169 | 37585.9 | 30752.1
| G to NZEB |  | 29955 | 6086 | 36041 | [5 empty] | 36041 | 39645.1 | 32436.9
| B to A |  | 14978 | 6086 | 21064 | [5 empty] | 21064 | 23170.4 | 18957.6 | 37.65% | 38.47% | 35.67% | 2155.8777 | 2731.2453 | 3978.7738 | 3.854% | 4.534% | 7.487%
| C to A |  | 24338 | 6086 | 30424 | [5 empty] | 30424 | 33466.4 | 27381.6 | 42.13% | 43.54% | 39.16% | 11432.1624 | 11946.208 | 8171.5872 | 15.83% | 15.54% | 11.69%
| C to B |  | 7489 | 5326 | 12815 | 5200 |  |  |  |  | 9007.5 | 14096.5 | 11533.5 | 7.178% | 8.248% | 5.429% | 3384.6701 | 5031.9043 | 3441.983 | 2.697% | 2.944% | 1.62%
| D to A |  | 24338 | 6086 | 30424 | [5 empty] | 30424 | 33466.4 | 27381.6 | 62.27% | 63.24% | 59.25% | 7602.2363 | 7922.396 | 6067.7538 | 15.56% | 14.97% | 13.13%
| D to B |  | 7489 | 5326 | 12815 | [5 empty] | 12815 | 14096.5 | 11533.5 | 39.49% | 40.26% | 36.66% | 3202.1647 | 3337.0203 | 2555.8199 | 9.868% | 9.53% | 8.123%
| D to C |  | 3744 | 4565 | 8309 | 5000 | 9300 | 30000 |  |  | 7536.3333 | 19569.95 | 7478.1 | 34.81% | 34.89% | 33.02% | 1883.151 | 4632.7329 | 1657.1446 | 8.699% | 8.259% | 7.317%
| E to A |  | 26211 | 6086 | 32297 | [5 empty] | 32297 | 35526.7 | 29067.3 | 72.05% | 72.57% | 70.74% | 4362.2518 | 4107.3104 | 3794.7241 | 9.731% | 8.39% | 9.235%
| E to B |  | 14978 | 5326 | 20304 | [5 empty] | 20304 | 22334.4 | 18273.6 | 55.17% | 55.42% | 54.51% | 2742.3959 | 2582.1231 | 2385.611 | 7.451% | 6.407% | 7.116%
| E to C |  | 9361 | 4565 | 13926 | 24800 |  |  | 15500 |  | 19363 | 15409.3 | 12533.4 | 51.7% | 51.41% | 51.9% | 2615.2981 | 1781.4989 | 1636.2302 | 6.983% | 5.944% | 6.775%
| E to D |  | 9361 | 3804 | 13165 | 12200 |  | 14000 | 2000 |  | 12682.5 | 10160.5 | 11848.5 | 25.91% | 25.38% | 28.18% | 1712.9844 | 1174.675 | 1546.8168 | 3.499% | 2.934% | 3.679%
| F to A |  | 28083 | 6086 | 34169 | [5 empty] | 34169 | 37585.9 | 30752.1 | 78.42% | 78.57% | 77.45% | 2280.8986 | 2308.4295 | 1921.2154 | 5.235% | 4.826% | 4.839%
| F to B |  | 16850 | 5326 | 22176 | [5 empty] | 22176 | 24393.6 | 19958.4 | 65.39% | 65.18% | 64.95% | 1480.3245 | 1498.1923 | 1246.8867 | 4.365% | 4.003% | 4.058%
| F to C |  | 11233 | 4565 | 15798 | 11000 |  | 35375 |  |  | 13399 | 26376.4 | 14218.2 | 62.71% | 62.05% | 62.94% | 894.4295 | 1619.9708 | 888.2719 | 4.186% | 3.811% | 3.932%
| F to D |  | 7489 | 3804 | 11293 | 9000 |  | 19000 |  |  | 10146.5 | 15711.15 | 10163.7 | 42.8% | 41.71% | 44.67% | 677.3139 | 964.9385 | 634.9699 | 2.857% | 2.562% | 2.791%
| F to E |  | 5617 | 3043 | 8660 | 1000 |  |  |  |  | 4830 | 9526 | 7794 | 22.8% | 21.89% | 22.95% | 322.4192 | 585.0625 | 486.9246 | 1.522% | 1.345% | 1.434%
| G to A |  | 29955 | 6086 | 36041 | [5 empty] | 36041 | 39645.1 | 32436.9 | 78.12% | 78.55% | 78.26%
| G to B |  | 16850 | 5326 | 22176 | [5 empty] | 22176 | 24393.6 | 19958.4 | 64.9% | 65.14% | 66.2% | 1556.6053 | 2717.5943 | 1538.1025 | 4.556% | 7.256% | 5.102%
| G to C |  | 11233 | 4565 | 15798 |  | 23500 |  |  | 8100 | 19649 | 17377.8 | 11159.1 | 62.19% | 62% | 64.26% | 940.5192 | 2938.4902 | 1095.7316 | 4.365% | 6.907% | 4.953%
| G to D |  | 7489 | 3804 | 11293 | 24000 | 21300 | 31284 |  | 4400 | 18864.3333 | 21853.15 | 7281.85 | 42% | 41.64% | 46.65% | 712.2157 | 1750.3169 | 783.2698 | 2.948% | 4.639% | 3.595%
| G to E |  | 5617 | 3043 | 8660 | 17000 |  | 26100 | 16000 |  | 12830 | 17208.6667 | 7794 | 21.71% | 21.8% | 25.71% | 339.0333 | 1061.2539 | 600.6479 | 1.524% | 2.428% | 1.981%
| G to F | [5 empty] | 2128 | 3200 |  | 2200 | 2128 | 1600 | 1100 | -1.404% | -0.1243% | 3.577% | 149.3712 | 178.2497 | 84.772 | -0.09852% | -0.01384% | 0.2756%
[17 empty] | 9608.4736 | 14333.8696 | 11196.4147 | 20.17% | 20% | 21.81%
| Shallow retrofit focuses on the installation of cost effective measures and can enable 10-30% CO 2 emissions reduction, while deep retrofit addresses the whole house and can enable up to 80% CO 2 emissions reduction | [15 empty] | 22294.6798 | 24114.3568 | 17266.1698 | 44.11% | 43.81% | 37.84%
Subsequently published in "Value for money in energy efficiency retrofits in Ireland: grant provider and grant recipients", Applied Economics, vol. 49, March, 2017, pp. 1-23, http://doi.org/10.1080/00036846.2017.1302068